## Sets
Technology | Tech_name | Tech_category
UO2_Supply | Uranium-based_Nuclear_fuel | Supply
NG_Supply | Natural_gas_supply | Supply
CCGT | Natural Gas Combined Cycle Gas Turbine | Conversion
SMR | Small Modular Reactor CHP Plant | Conversion
SMR_Power | SMR_Power-branch | Conversion
SMR_Heat | SMR_Heat-branch | Conversion
Wind_PP | Wind Power Plant | Supply
Solar-PV | Solar-PV Power Plant | Supply
Electrolysis | High-Temperature Electrolyzer | Conversion_plus
H2-Storage | Hydrogen Storage Tank | Storage
TES | Thermal Energy Storage | Storage
Elec_distribution | Electricity_distribution | Transmission
Electricity_demand | Electricity_demand | Demand
Heat_demand | Heat_demand | Demand
H2_demand | H2_demand | Demand
Carrier | Carr_name | Carr_type
UO2 | Uranium-based fuel | Resource
NG | Natural_gas | Resource
CHP_Heat | Combustion_heat | Intermediate
Electricity | Electricity | Intermediate
Direct_Heat | Heat to TES | Intermediate
Indirect_Heat | Heat to grid | Demand
H2 | Hydrogen | Demand
Final_electricity | Final_electricity | Demand
Technology | Carrier_in
CCGT | NG
SMR | UO2
SMR_Power | CHP_Heat
SMR_Heat | CHP_Heat
Electrolysis | Electricity
Electrolysis | Indirect_Heat
H2-Storage | H2
TES | Direct_Heat
Elec_distribution | Electricity
Electricity_demand | Final_electricity
Heat_demand | Indirect_Heat
H2_demand | H2
Technology | Carrier_out
UO2_Supply | UO2
NG_Supply | NG
CCGT | Electricity
SMR | CHP_Heat
SMR_Power | Electricity
SMR_Heat | Direct_Heat
Wind_PP | Electricity
Solar-PV | Electricity
Electrolysis | H2
H2-Storage | H2
TES | Indirect_Heat
Elec_distribution | Final_electricity