## Modular_cap_unit
Tech_category | Supply | [7 empty] | Conversion |  |  |  | Transmission
Technology | Oil_supply | Natural_gas_supply | Biomass_waste_supply | Uranium_supply | Geo_PP | PV_PP | Wind_PP | Hydro_PP | HFO_PP | OCGT_PP | BW_PP | Nuclear_PP | Elec_distribution
Parameter
Step capacity increase | 0 | 0 | 0 | 0 | 0 | 0 | 0 | 0 | 0 | 0 | 0 | 0 | 0

## F_OM
Tech_category | Supply | [7 empty] | Conversion |  |  |  | Transmission
Technology | Oil_supply | Natural_gas_supply | Biomass_waste_supply | Uranium_supply | Geo_PP | PV_PP | Wind_PP | Hydro_PP | HFO_PP | OCGT_PP | BW_PP | Nuclear_PP | Elec_distribution
Years
Y0 | 0 | 0 | 0 | 0 | 136 | 10 | 76 | 27 | 32 | 21 | 152 | 90 | 0
Y1 | 0 | 0 | 0 | 0 | 136 | 10 | 76 | 27 | 32 | 21 | 152 | 90 | 0
Y2 | 0 | 0 | 0 | 0 | 136 | 10 | 76 | 27 | 32 | 21 | 152 | 90 | 0
Y3 | 0 | 0 | 0 | 0 | 136 | 10 | 76 | 27 | 32 | 21 | 152 | 90 | 0
Y4 | 0 | 0 | 0 | 0 | 136 | 10 | 76 | 27 | 32 | 21 | 152 | 90 | 0
Y5 | 0 | 0 | 0 | 0 | 136 | 10 | 76 | 27 | 32 | 21 | 152 | 90 | 0
Y6 | 0 | 0 | 0 | 0 | 136 | 10 | 76 | 27 | 32 | 21 | 152 | 90 | 0
Y7 | 0 | 0 | 0 | 0 | 136 | 10 | 76 | 27 | 32 | 21 | 152 | 90 | 0
Y8 | 0 | 0 | 0 | 0 | 136 | 10 | 76 | 27 | 32 | 21 | 152 | 90 | 0
Y9 | 0 | 0 | 0 | 0 | 136 | 10 | 76 | 27 | 32 | 21 | 152 | 90 | 0
Y10 | 0 | 0 | 0 | 0 | 136 | 10 | 76 | 27 | 32 | 21 | 152 | 90 | 0
Y11 | 0 | 0 | 0 | 0 | 136 | 10 | 76 | 27 | 32 | 21 | 152 | 90 | 0
Y12 | 0 | 0 | 0 | 0 | 136 | 10 | 76 | 27 | 32 | 21 | 152 | 90 | 0
Y13 | 0 | 0 | 0 | 0 | 136 | 10 | 76 | 27 | 32 | 21 | 152 | 90 | 0
Y14 | 0 | 0 | 0 | 0 | 136 | 10 | 76 | 27 | 32 | 21 | 152 | 90 | 0
Y15 | 0 | 0 | 0 | 0 | 136 | 10 | 76 | 27 | 32 | 21 | 152 | 90 | 0
Y16 | 0 | 0 | 0 | 0 | 136 | 10 | 76 | 27 | 32 | 21 | 152 | 90 | 0
Y17 | 0 | 0 | 0 | 0 | 136 | 10 | 76 | 27 | 32 | 21 | 152 | 90 | 0
Y18 | 0 | 0 | 0 | 0 | 136 | 10 | 76 | 27 | 32 | 21 | 152 | 90 | 0
Y19 | 0 | 0 | 0 | 0 | 136 | 10 | 76 | 27 | 32 | 21 | 152 | 90 | 0
Y20 | 0 | 0 | 0 | 0 | 136 | 10 | 76 | 27 | 32 | 21 | 152 | 90 | 0
Y21 | 0 | 0 | 0 | 0 | 136 | 10 | 76 | 27 | 32 | 21 | 152 | 90 | 0
Y22 | 0 | 0 | 0 | 0 | 136 | 10 | 76 | 27 | 32 | 21 | 152 | 90 | 0
Y23 | 0 | 0 | 0 | 0 | 136 | 10 | 76 | 27 | 32 | 21 | 152 | 90 | 0
Y24 | 0 | 0 | 0 | 0 | 136 | 10 | 76 | 27 | 32 | 21 | 152 | 90 | 0
Y25 | 0 | 0 | 0 | 0 | 136 | 10 | 76 | 27 | 32 | 21 | 152 | 90 | 0
Y26 | 0 | 0 | 0 | 0 | 136 | 10 | 76 | 27 | 32 | 21 | 152 | 90 | 0
Y27 | 0 | 0 | 0 | 0 | 136 | 10 | 76 | 27 | 32 | 21 | 152 | 90 | 0
Y28 | 0 | 0 | 0 | 0 | 136 | 10 | 76 | 27 | 32 | 21 | 152 | 90 | 0
Y29 | 0 | 0 | 0 | 0 | 136 | 10 | 76 | 27 | 32 | 21 | 152 | 90 | 0
Y30 | 0 | 0 | 0 | 0 | 136 | 10 | 76 | 27 | 32 | 21 | 152 | 90 | 0

## V_OM
Tech_category | Supply | [7 empty] | Conversion |  |  |  | Transmission
Technology | Oil_supply | Natural_gas_supply | Biomass_waste_supply | Uranium_supply | Geo_PP | PV_PP | Wind_PP | Hydro_PP | HFO_PP | OCGT_PP | BW_PP | Nuclear_PP | Elec_distribution
Years
Y0 | 54.84 | 0.65 | 0.21 | 0 | 0 | 0 | 0 | 0.0005 | 0.0088 | 0.0125 | 0.044 | 0.01426 | 0
Y1 | 54.84 | 0.65 | 0.21 | 0 | 0 | 0 | 0 | 0.0005 | 0.0088 | 0.0125 | 0.044 | 0.01426 | 0
Y2 | 54.84 | 0.65 | 0.21 | 0 | 0 | 0 | 0 | 0.0005 | 0.0088 | 0.0125 | 0.044 | 0.01426 | 0
Y3 | 54.84 | 0.65 | 0.21 | 0 | 0 | 0 | 0 | 0.0005 | 0.0088 | 0.0125 | 0.044 | 0.01426 | 0
Y4 | 54.84 | 0.65 | 0.21 | 0 | 0 | 0 | 0 | 0.0005 | 0.0088 | 0.0125 | 0.044 | 0.01426 | 0
Y5 | 54.84 | 0.65 | 0.21 | 0 | 0 | 0 | 0 | 0.0005 | 0.0088 | 0.0125 | 0.044 | 0.01426 | 0
Y6 | 54.84 | 0.65 | 0.21 | 0 | 0 | 0 | 0 | 0.0005 | 0.0088 | 0.0125 | 0.044 | 0.01426 | 0
Y7 | 54.84 | 0.65 | 0.21 | 0 | 0 | 0 | 0 | 0.0005 | 0.0088 | 0.0125 | 0.044 | 0.01426 | 0
Y8 | 54.84 | 0.65 | 0.21 | 0 | 0 | 0 | 0 | 0.0005 | 0.0088 | 0.0125 | 0.044 | 0.01426 | 0
Y9 | 54.84 | 0.65 | 0.21 | 0 | 0 | 0 | 0 | 0.0005 | 0.0088 | 0.0125 | 0.044 | 0.01426 | 0
Y10 | 54.84 | 0.65 | 0.21 | 0 | 0 | 0 | 0 | 0.0005 | 0.0088 | 0.0125 | 0.044 | 0.01426 | 0
Y11 | 54.84 | 0.65 | 0.21 | 0 | 0 | 0 | 0 | 0.0005 | 0.0088 | 0.0125 | 0.044 | 0.01426 | 0
Y12 | 54.84 | 0.65 | 0.21 | 0 | 0 | 0 | 0 | 0.0005 | 0.0088 | 0.0125 | 0.044 | 0.01426 | 0
Y13 | 54.84 | 0.65 | 0.21 | 0 | 0 | 0 | 0 | 0.0005 | 0.0088 | 0.0125 | 0.044 | 0.01426 | 0
Y14 | 54.84 | 0.65 | 0.21 | 0 | 0 | 0 | 0 | 0.0005 | 0.0088 | 0.0125 | 0.044 | 0.01426 | 0
Y15 | 54.84 | 0.65 | 0.21 | 0 | 0 | 0 | 0 | 0.0005 | 0.0088 | 0.0125 | 0.044 | 0.01426 | 0
Y16 | 54.84 | 0.65 | 0.21 | 0 | 0 | 0 | 0 | 0.0005 | 0.0088 | 0.0125 | 0.044 | 0.01426 | 0
Y17 | 54.84 | 0.65 | 0.21 | 0 | 0 | 0 | 0 | 0.0005 | 0.0088 | 0.0125 | 0.044 | 0.01426 | 0
Y18 | 54.84 | 0.65 | 0.21 | 0 | 0 | 0 | 0 | 0.0005 | 0.0088 | 0.0125 | 0.044 | 0.01426 | 0
Y19 | 54.84 | 0.65 | 0.21 | 0 | 0 | 0 | 0 | 0.0005 | 0.0088 | 0.0125 | 0.044 | 0.01426 | 0
Y20 | 54.84 | 0.65 | 0.21 | 0 | 0 | 0 | 0 | 0.0005 | 0.0088 | 0.0125 | 0.044 | 0.01426 | 0
Y21 | 54.84 | 0.65 | 0.21 | 0 | 0 | 0 | 0 | 0.0005 | 0.0088 | 0.0125 | 0.044 | 0.01426 | 0
Y22 | 54.84 | 0.65 | 0.21 | 0 | 0 | 0 | 0 | 0.0005 | 0.0088 | 0.0125 | 0.044 | 0.01426 | 0
Y23 | 54.84 | 0.65 | 0.21 | 0 | 0 | 0 | 0 | 0.0005 | 0.0088 | 0.0125 | 0.044 | 0.01426 | 0
Y24 | 54.84 | 0.65 | 0.21 | 0 | 0 | 0 | 0 | 0.0005 | 0.0088 | 0.0125 | 0.044 | 0.01426 | 0
Y25 | 54.84 | 0.65 | 0.21 | 0 | 0 | 0 | 0 | 0.0005 | 0.0088 | 0.0125 | 0.044 | 0.01426 | 0
Y26 | 54.84 | 0.65 | 0.21 | 0 | 0 | 0 | 0 | 0.0005 | 0.0088 | 0.0125 | 0.044 | 0.01426 | 0
Y27 | 54.84 | 0.65 | 0.21 | 0 | 0 | 0 | 0 | 0.0005 | 0.0088 | 0.0125 | 0.044 | 0.01426 | 0
Y28 | 54.84 | 0.65 | 0.21 | 0 | 0 | 0 | 0 | 0.0005 | 0.0088 | 0.0125 | 0.044 | 0.01426 | 0
Y29 | 54.84 | 0.65 | 0.21 | 0 | 0 | 0 | 0 | 0.0005 | 0.0088 | 0.0125 | 0.044 | 0.01426 | 0
Y30 | 54.84 | 0.65 | 0.21 | 0 | 0 | 0 | 0 | 0.0005 | 0.0088 | 0.0125 | 0.044 | 0.01426 | 0

## Residual_capacity
Tech_category | Supply | [7 empty] | Conversion |  |  |  | Transmission
Technology | Oil_supply | Natural_gas_supply | Biomass_waste_supply | Uranium_supply | Geo_PP | PV_PP | Wind_PP | Hydro_PP | HFO_PP | OCGT_PP | BW_PP | Nuclear_PP | Elec_distribution
Years
Y0 | 10000000000 | 10000000000 | 10000000000 | 10000000000 | 624000 | 0 | 0 | 677600 | 100000 | 0 | 36000 | 0 | 10000000000
Y1 | 10000000000 | 10000000000 | 10000000000 | 10000000000 | 624000 | 0 | 0 | 677600 | 100000 | 0 | 36000 | 0 | 10000000000
Y2 | 10000000000 | 10000000000 | 10000000000 | 10000000000 | 624000 | 0 | 0 | 677600 | 100000 | 0 | 36000 | 0 | 10000000000
Y3 | 10000000000 | 10000000000 | 10000000000 | 10000000000 | 624000 | 0 | 0 | 677600 | 100000 | 0 | 36000 | 0 | 10000000000
Y4 | 10000000000 | 10000000000 | 10000000000 | 10000000000 | 624000 | 0 | 0 | 677600 | 100000 | 0 | 36000 | 0 | 10000000000
Y5 | 10000000000 | 10000000000 | 10000000000 | 10000000000 | 624000 | 0 | 0 | 677600 | 100000 | 0 | 36000 | 0 | 10000000000
Y6 | 10000000000 | 10000000000 | 10000000000 | 10000000000 | 624000 | 0 | 0 | 677600 | 100000 | 0 | 36000 | 0 | 10000000000
Y7 | 10000000000 | 10000000000 | 10000000000 | 10000000000 | 624000 | 0 | 0 | 677600 | 100000 | 0 | 36000 | 0 | 10000000000
Y8 | 10000000000 | 10000000000 | 10000000000 | 10000000000 | 624000 | 0 | 0 | 677600 | 100000 | 0 | 36000 | 0 | 10000000000
Y9 | 10000000000 | 10000000000 | 10000000000 | 10000000000 | 624000 | 0 | 0 | 677600 | 100000 | 0 | 36000 | 0 | 10000000000
Y10 | 10000000000 | 10000000000 | 10000000000 | 10000000000 | 624000 | 0 | 0 | 677600 | 100000 | 0 | 36000 | 0 | 10000000000
Y11 | 10000000000 | 10000000000 | 10000000000 | 10000000000 | 624000 | 0 | 0 | 677600 | 100000 | 0 | 36000 | 0 | 10000000000
Y12 | 10000000000 | 10000000000 | 10000000000 | 10000000000 | 624000 | 0 | 0 | 677600 | 100000 | 0 | 36000 | 0 | 10000000000
Y13 | 10000000000 | 10000000000 | 10000000000 | 10000000000 | 624000 | 0 | 0 | 677600 | 100000 | 0 | 36000 | 0 | 10000000000
Y14 | 10000000000 | 10000000000 | 10000000000 | 10000000000 | 624000 | 0 | 0 | 677600 | 100000 | 0 | 36000 | 0 | 10000000000
Y15 | 10000000000 | 10000000000 | 10000000000 | 10000000000 | 624000 | 0 | 0 | 677600 | 100000 | 0 | 36000 | 0 | 10000000000
Y16 | 10000000000 | 10000000000 | 10000000000 | 10000000000 | 624000 | 0 | 0 | 677600 | 100000 | 0 | 36000 | 0 | 10000000000
Y17 | 10000000000 | 10000000000 | 10000000000 | 10000000000 | 624000 | 0 | 0 | 677600 | 100000 | 0 | 36000 | 0 | 10000000000
Y18 | 10000000000 | 10000000000 | 10000000000 | 10000000000 | 624000 | 0 | 0 | 677600 | 100000 | 0 | 36000 | 0 | 10000000000
Y19 | 10000000000 | 10000000000 | 10000000000 | 10000000000 | 624000 | 0 | 0 | 677600 | 100000 | 0 | 36000 | 0 | 10000000000
Y20 | 10000000000 | 10000000000 | 10000000000 | 10000000000 | 624000 | 0 | 0 | 677600 | 100000 | 0 | 36000 | 0 | 10000000000
Y21 | 10000000000 | 10000000000 | 10000000000 | 10000000000 | 624000 | 0 | 0 | 677600 | 100000 | 0 | 36000 | 0 | 10000000000
Y22 | 10000000000 | 10000000000 | 10000000000 | 10000000000 | 624000 | 0 | 0 | 677600 | 100000 | 0 | 36000 | 0 | 10000000000
Y23 | 10000000000 | 10000000000 | 10000000000 | 10000000000 | 624000 | 0 | 0 | 677600 | 100000 | 0 | 36000 | 0 | 10000000000
Y24 | 10000000000 | 10000000000 | 10000000000 | 10000000000 | 624000 | 0 | 0 | 677600 | 100000 | 0 | 36000 | 0 | 10000000000
Y25 | 10000000000 | 10000000000 | 10000000000 | 10000000000 | 624000 | 0 | 0 | 677600 | 100000 | 0 | 36000 | 0 | 10000000000
Y26 | 10000000000 | 10000000000 | 10000000000 | 10000000000 | 624000 | 0 | 0 | 677600 | 100000 | 0 | 36000 | 0 | 10000000000
Y27 | 10000000000 | 10000000000 | 10000000000 | 10000000000 | 624000 | 0 | 0 | 677600 | 100000 | 0 | 36000 | 0 | 10000000000
Y28 | 10000000000 | 10000000000 | 10000000000 | 10000000000 | 624000 | 0 | 0 | 677600 | 100000 | 0 | 36000 | 0 | 10000000000
Y29 | 10000000000 | 10000000000 | 10000000000 | 10000000000 | 624000 | 0 | 0 | 677600 | 100000 | 0 | 36000 | 0 | 10000000000
Y30 | 10000000000 | 10000000000 | 10000000000 | 10000000000 | 624000 | 0 | 0 | 677600 | 100000 | 0 | 36000 | 0 | 10000000000

## Specific_emission
Emission Type | CO2
Tech_category | Supply | [7 empty] | Conversion |  |  |  | Transmission
Technology | Oil_supply | Natural_gas_supply | Biomass_waste_supply | Uranium_supply | Geo_PP | PV_PP | Wind_PP | Hydro_PP | HFO_PP | OCGT_PP | BW_PP | Nuclear_PP | Elec_distribution
Years
Y0 | 0 | 0 | 0 | 0 | 0 | 0 | 0 | 0 | 0.431 | 0.36 | 0 | 0 | 0
Y1 | 0 | 0 | 0 | 0 | 0 | 0 | 0 | 0 | 0.431 | 0.36 | 0 | 0 | 0
Y2 | 0 | 0 | 0 | 0 | 0 | 0 | 0 | 0 | 0.431 | 0.36 | 0 | 0 | 0
Y3 | 0 | 0 | 0 | 0 | 0 | 0 | 0 | 0 | 0.431 | 0.36 | 0 | 0 | 0
Y4 | 0 | 0 | 0 | 0 | 0 | 0 | 0 | 0 | 0.431 | 0.36 | 0 | 0 | 0
Y5 | 0 | 0 | 0 | 0 | 0 | 0 | 0 | 0 | 0.431 | 0.36 | 0 | 0 | 0
Y6 | 0 | 0 | 0 | 0 | 0 | 0 | 0 | 0 | 0.431 | 0.36 | 0 | 0 | 0
Y7 | 0 | 0 | 0 | 0 | 0 | 0 | 0 | 0 | 0.431 | 0.36 | 0 | 0 | 0
Y8 | 0 | 0 | 0 | 0 | 0 | 0 | 0 | 0 | 0.431 | 0.36 | 0 | 0 | 0
Y9 | 0 | 0 | 0 | 0 | 0 | 0 | 0 | 0 | 0.431 | 0.36 | 0 | 0 | 0
Y10 | 0 | 0 | 0 | 0 | 0 | 0 | 0 | 0 | 0.431 | 0.36 | 0 | 0 | 0
Y11 | 0 | 0 | 0 | 0 | 0 | 0 | 0 | 0 | 0.431 | 0.36 | 0 | 0 | 0
Y12 | 0 | 0 | 0 | 0 | 0 | 0 | 0 | 0 | 0.431 | 0.36 | 0 | 0 | 0
Y13 | 0 | 0 | 0 | 0 | 0 | 0 | 0 | 0 | 0.431 | 0.36 | 0 | 0 | 0
Y14 | 0 | 0 | 0 | 0 | 0 | 0 | 0 | 0 | 0.431 | 0.36 | 0 | 0 | 0
Y15 | 0 | 0 | 0 | 0 | 0 | 0 | 0 | 0 | 0.431 | 0.36 | 0 | 0 | 0
Y16 | 0 | 0 | 0 | 0 | 0 | 0 | 0 | 0 | 0.431 | 0.36 | 0 | 0 | 0
Y17 | 0 | 0 | 0 | 0 | 0 | 0 | 0 | 0 | 0.431 | 0.36 | 0 | 0 | 0
Y18 | 0 | 0 | 0 | 0 | 0 | 0 | 0 | 0 | 0.431 | 0.36 | 0 | 0 | 0
Y19 | 0 | 0 | 0 | 0 | 0 | 0 | 0 | 0 | 0.431 | 0.36 | 0 | 0 | 0
Y20 | 0 | 0 | 0 | 0 | 0 | 0 | 0 | 0 | 0.431 | 0.36 | 0 | 0 | 0
Y21 | 0 | 0 | 0 | 0 | 0 | 0 | 0 | 0 | 0.431 | 0.36 | 0 | 0 | 0
Y22 | 0 | 0 | 0 | 0 | 0 | 0 | 0 | 0 | 0.431 | 0.36 | 0 | 0 | 0
Y23 | 0 | 0 | 0 | 0 | 0 | 0 | 0 | 0 | 0.431 | 0.36 | 0 | 0 | 0
Y24 | 0 | 0 | 0 | 0 | 0 | 0 | 0 | 0 | 0.431 | 0.36 | 0 | 0 | 0
Y25 | 0 | 0 | 0 | 0 | 0 | 0 | 0 | 0 | 0.431 | 0.36 | 0 | 0 | 0
Y26 | 0 | 0 | 0 | 0 | 0 | 0 | 0 | 0 | 0.431 | 0.36 | 0 | 0 | 0
Y27 | 0 | 0 | 0 | 0 | 0 | 0 | 0 | 0 | 0.431 | 0.36 | 0 | 0 | 0
Y28 | 0 | 0 | 0 | 0 | 0 | 0 | 0 | 0 | 0.431 | 0.36 | 0 | 0 | 0
Y29 | 0 | 0 | 0 | 0 | 0 | 0 | 0 | 0 | 0.431 | 0.36 | 0 | 0 | 0
Y30 | 0 | 0 | 0 | 0 | 0 | 0 | 0 | 0 | 0.431 | 0.36 | 0 | 0 | 0

## Specific_land_usage
Tech_category | Supply | [7 empty] | Conversion |  |  |  | Transmission
Technology | Oil_supply | Natural_gas_supply | Biomass_waste_supply | Uranium_supply | Geo_PP | PV_PP | Wind_PP | Hydro_PP | HFO_PP | OCGT_PP | BW_PP | Nuclear_PP | Elec_distribution
Years
Y0 | 0 | 0 | 0 | 0 | 0 | 0 | 0 | 0 | 0 | 0 | 0 | 0 | 0
Y1 | 0 | 0 | 0 | 0 | 0 | 0 | 0 | 0 | 0 | 0 | 0 | 0 | 0
Y2 | 0 | 0 | 0 | 0 | 0 | 0 | 0 | 0 | 0 | 0 | 0 | 0 | 0
Y3 | 0 | 0 | 0 | 0 | 0 | 0 | 0 | 0 | 0 | 0 | 0 | 0 | 0
Y4 | 0 | 0 | 0 | 0 | 0 | 0 | 0 | 0 | 0 | 0 | 0 | 0 | 0
Y5 | 0 | 0 | 0 | 0 | 0 | 0 | 0 | 0 | 0 | 0 | 0 | 0 | 0
Y6 | 0 | 0 | 0 | 0 | 0 | 0 | 0 | 0 | 0 | 0 | 0 | 0 | 0
Y7 | 0 | 0 | 0 | 0 | 0 | 0 | 0 | 0 | 0 | 0 | 0 | 0 | 0
Y8 | 0 | 0 | 0 | 0 | 0 | 0 | 0 | 0 | 0 | 0 | 0 | 0 | 0
Y9 | 0 | 0 | 0 | 0 | 0 | 0 | 0 | 0 | 0 | 0 | 0 | 0 | 0
Y10 | 0 | 0 | 0 | 0 | 0 | 0 | 0 | 0 | 0 | 0 | 0 | 0 | 0
Y11 | 0 | 0 | 0 | 0 | 0 | 0 | 0 | 0 | 0 | 0 | 0 | 0 | 0
Y12 | 0 | 0 | 0 | 0 | 0 | 0 | 0 | 0 | 0 | 0 | 0 | 0 | 0
Y13 | 0 | 0 | 0 | 0 | 0 | 0 | 0 | 0 | 0 | 0 | 0 | 0 | 0
Y14 | 0 | 0 | 0 | 0 | 0 | 0 | 0 | 0 | 0 | 0 | 0 | 0 | 0
Y15 | 0 | 0 | 0 | 0 | 0 | 0 | 0 | 0 | 0 | 0 | 0 | 0 | 0
Y16 | 0 | 0 | 0 | 0 | 0 | 0 | 0 | 0 | 0 | 0 | 0 | 0 | 0
Y17 | 0 | 0 | 0 | 0 | 0 | 0 | 0 | 0 | 0 | 0 | 0 | 0 | 0
Y18 | 0 | 0 | 0 | 0 | 0 | 0 | 0 | 0 | 0 | 0 | 0 | 0 | 0
Y19 | 0 | 0 | 0 | 0 | 0 | 0 | 0 | 0 | 0 | 0 | 0 | 0 | 0
Y20 | 0 | 0 | 0 | 0 | 0 | 0 | 0 | 0 | 0 | 0 | 0 | 0 | 0
Y21 | 0 | 0 | 0 | 0 | 0 | 0 | 0 | 0 | 0 | 0 | 0 | 0 | 0
Y22 | 0 | 0 | 0 | 0 | 0 | 0 | 0 | 0 | 0 | 0 | 0 | 0 | 0
Y23 | 0 | 0 | 0 | 0 | 0 | 0 | 0 | 0 | 0 | 0 | 0 | 0 | 0
Y24 | 0 | 0 | 0 | 0 | 0 | 0 | 0 | 0 | 0 | 0 | 0 | 0 | 0
Y25 | 0 | 0 | 0 | 0 | 0 | 0 | 0 | 0 | 0 | 0 | 0 | 0 | 0
Y26 | 0 | 0 | 0 | 0 | 0 | 0 | 0 | 0 | 0 | 0 | 0 | 0 | 0
Y27 | 0 | 0 | 0 | 0 | 0 | 0 | 0 | 0 | 0 | 0 | 0 | 0 | 0
Y28 | 0 | 0 | 0 | 0 | 0 | 0 | 0 | 0 | 0 | 0 | 0 | 0 | 0
Y29 | 0 | 0 | 0 | 0 | 0 | 0 | 0 | 0 | 0 | 0 | 0 | 0 | 0
Y30 | 0 | 0 | 0 | 0 | 0 | 0 | 0 | 0 | 0 | 0 | 0 | 0 | 0

## Emission_capture_efficiency
Emission Type | CO2
Tech_category | Supply | [7 empty] | Conversion |  |  |  | Transmission
Technology | Oil_supply | Natural_gas_supply | Biomass_waste_supply | Uranium_supply | Geo_PP | PV_PP | Wind_PP | Hydro_PP | HFO_PP | OCGT_PP | BW_PP | Nuclear_PP | Elec_distribution
Years
Y0 | 0 | 0 | 0 | 0 | 0 | 0 | 0 | 0 | 0 | 0 | 0 | 0 | 0
Y1 | 0 | 0 | 0 | 0 | 0 | 0 | 0 | 0 | 0 | 0 | 0 | 0 | 0
Y2 | 0 | 0 | 0 | 0 | 0 | 0 | 0 | 0 | 0 | 0 | 0 | 0 | 0
Y3 | 0 | 0 | 0 | 0 | 0 | 0 | 0 | 0 | 0 | 0 | 0 | 0 | 0
Y4 | 0 | 0 | 0 | 0 | 0 | 0 | 0 | 0 | 0 | 0 | 0 | 0 | 0
Y5 | 0 | 0 | 0 | 0 | 0 | 0 | 0 | 0 | 0 | 0 | 0 | 0 | 0
Y6 | 0 | 0 | 0 | 0 | 0 | 0 | 0 | 0 | 0 | 0 | 0 | 0 | 0
Y7 | 0 | 0 | 0 | 0 | 0 | 0 | 0 | 0 | 0 | 0 | 0 | 0 | 0
Y8 | 0 | 0 | 0 | 0 | 0 | 0 | 0 | 0 | 0 | 0 | 0 | 0 | 0
Y9 | 0 | 0 | 0 | 0 | 0 | 0 | 0 | 0 | 0 | 0 | 0 | 0 | 0
Y10 | 0 | 0 | 0 | 0 | 0 | 0 | 0 | 0 | 0 | 0 | 0 | 0 | 0
Y11 | 0 | 0 | 0 | 0 | 0 | 0 | 0 | 0 | 0 | 0 | 0 | 0 | 0
Y12 | 0 | 0 | 0 | 0 | 0 | 0 | 0 | 0 | 0 | 0 | 0 | 0 | 0
Y13 | 0 | 0 | 0 | 0 | 0 | 0 | 0 | 0 | 0 | 0 | 0 | 0 | 0
Y14 | 0 | 0 | 0 | 0 | 0 | 0 | 0 | 0 | 0 | 0 | 0 | 0 | 0
Y15 | 0 | 0 | 0 | 0 | 0 | 0 | 0 | 0 | 0 | 0 | 0 | 0 | 0
Y16 | 0 | 0 | 0 | 0 | 0 | 0 | 0 | 0 | 0 | 0 | 0 | 0 | 0
Y17 | 0 | 0 | 0 | 0 | 0 | 0 | 0 | 0 | 0 | 0 | 0 | 0 | 0
Y18 | 0 | 0 | 0 | 0 | 0 | 0 | 0 | 0 | 0 | 0 | 0 | 0 | 0
Y19 | 0 | 0 | 0 | 0 | 0 | 0 | 0 | 0 | 0 | 0 | 0 | 0 | 0
Y20 | 0 | 0 | 0 | 0 | 0 | 0 | 0 | 0 | 0 | 0 | 0 | 0 | 0
Y21 | 0 | 0 | 0 | 0 | 0 | 0 | 0 | 0 | 0 | 0 | 0 | 0 | 0
Y22 | 0 | 0 | 0 | 0 | 0 | 0 | 0 | 0 | 0 | 0 | 0 | 0 | 0
Y23 | 0 | 0 | 0 | 0 | 0 | 0 | 0 | 0 | 0 | 0 | 0 | 0 | 0
Y24 | 0 | 0 | 0 | 0 | 0 | 0 | 0 | 0 | 0 | 0 | 0 | 0 | 0
Y25 | 0 | 0 | 0 | 0 | 0 | 0 | 0 | 0 | 0 | 0 | 0 | 0 | 0
Y26 | 0 | 0 | 0 | 0 | 0 | 0 | 0 | 0 | 0 | 0 | 0 | 0 | 0
Y27 | 0 | 0 | 0 | 0 | 0 | 0 | 0 | 0 | 0 | 0 | 0 | 0 | 0
Y28 | 0 | 0 | 0 | 0 | 0 | 0 | 0 | 0 | 0 | 0 | 0 | 0 | 0
Y29 | 0 | 0 | 0 | 0 | 0 | 0 | 0 | 0 | 0 | 0 | 0 | 0 | 0
Y30 | 0 | 0 | 0 | 0 | 0 | 0 | 0 | 0 | 0 | 0 | 0 | 0 | 0

## Emission_tax
Emission Type | CO2
Tech_category | Supply | [7 empty] | Conversion
Technology | Oil_supply | Natural_gas_supply | Biomass_waste_supply | Uranium_supply | Geo_PP | PV_PP | Wind_PP | Hydro_PP | HFO_PP | OCGT_PP | BW_PP | Nuclear_PP
Years
Y0 | 0 | 0 | 0 | 0 | 0 | 0 | 0 | 0 | 0 | 0 | 0 | 0
Y1 | 0 | 0 | 0 | 0 | 0 | 0 | 0 | 0 | 0 | 0 | 0 | 0
Y2 | 0 | 0 | 0 | 0 | 0 | 0 | 0 | 0 | 0 | 0 | 0 | 0
Y3 | 0 | 0 | 0 | 0 | 0 | 0 | 0 | 0 | 0 | 0 | 0 | 0
Y4 | 0 | 0 | 0 | 0 | 0 | 0 | 0 | 0 | 0 | 0 | 0 | 0
Y5 | 0 | 0 | 0 | 0 | 0 | 0 | 0 | 0 | 0 | 0 | 0 | 0
Y6 | 0 | 0 | 0 | 0 | 0 | 0 | 0 | 0 | 0 | 0 | 0 | 0
Y7 | 0 | 0 | 0 | 0 | 0 | 0 | 0 | 0 | 0 | 0 | 0 | 0
Y8 | 0 | 0 | 0 | 0 | 0 | 0 | 0 | 0 | 0 | 0 | 0 | 0
Y9 | 0 | 0 | 0 | 0 | 0 | 0 | 0 | 0 | 0 | 0 | 0 | 0
Y10 | 0 | 0 | 0 | 0 | 0 | 0 | 0 | 0 | 0 | 0 | 0 | 0
Y11 | 0 | 0 | 0 | 0 | 0 | 0 | 0 | 0 | 0 | 0 | 0 | 0
Y12 | 0 | 0 | 0 | 0 | 0 | 0 | 0 | 0 | 0 | 0 | 0 | 0
Y13 | 0 | 0 | 0 | 0 | 0 | 0 | 0 | 0 | 0 | 0 | 0 | 0
Y14 | 0 | 0 | 0 | 0 | 0 | 0 | 0 | 0 | 0 | 0 | 0 | 0
Y15 | 0 | 0 | 0 | 0 | 0 | 0 | 0 | 0 | 0 | 0 | 0 | 0
Y16 | 0 | 0 | 0 | 0 | 0 | 0 | 0 | 0 | 0 | 0 | 0 | 0
Y17 | 0 | 0 | 0 | 0 | 0 | 0 | 0 | 0 | 0 | 0 | 0 | 0
Y18 | 0 | 0 | 0 | 0 | 0 | 0 | 0 | 0 | 0 | 0 | 0 | 0
Y19 | 0 | 0 | 0 | 0 | 0 | 0 | 0 | 0 | 0 | 0 | 0 | 0
Y20 | 0 | 0 | 0 | 0 | 0 | 0 | 0 | 0 | 0 | 0 | 0 | 0
Y21 | 0 | 0 | 0 | 0 | 0 | 0 | 0 | 0 | 0 | 0 | 0 | 0
Y22 | 0 | 0 | 0 | 0 | 0 | 0 | 0 | 0 | 0 | 0 | 0 | 0
Y23 | 0 | 0 | 0 | 0 | 0 | 0 | 0 | 0 | 0 | 0 | 0 | 0
Y24 | 0 | 0 | 0 | 0 | 0 | 0 | 0 | 0 | 0 | 0 | 0 | 0
Y25 | 0 | 0 | 0 | 0 | 0 | 0 | 0 | 0 | 0 | 0 | 0 | 0
Y26 | 0 | 0 | 0 | 0 | 0 | 0 | 0 | 0 | 0 | 0 | 0 | 0
Y27 | 0 | 0 | 0 | 0 | 0 | 0 | 0 | 0 | 0 | 0 | 0 | 0
Y28 | 0 | 0 | 0 | 0 | 0 | 0 | 0 | 0 | 0 | 0 | 0 | 0
Y29 | 0 | 0 | 0 | 0 | 0 | 0 | 0 | 0 | 0 | 0 | 0 | 0
Y30 | 0 | 0 | 0 | 0 | 0 | 0 | 0 | 0 | 0 | 0 | 0 | 0

## Fix_taxsub
Taxes or Subsidies | Tax | [12 empty] | Sub
Tech_category | Supply | [7 empty] | Conversion |  |  |  | Transmission | Supply | [7 empty] | Conversion |  |  |  | Transmission
Technology | Oil_supply | Natural_gas_supply | Biomass_waste_supply | Uranium_supply | Geo_PP | PV_PP | Wind_PP | Hydro_PP | HFO_PP | OCGT_PP | BW_PP | Nuclear_PP | Elec_distribution | Oil_supply | Natural_gas_supply | Biomass_waste_supply | Uranium_supply | Geo_PP | PV_PP | Wind_PP | Hydro_PP | HFO_PP | OCGT_PP | BW_PP | Nuclear_PP | Elec_distribution
Years
Y0 | 0 | 0 | 0 | 0 | 0 | 0 | 0 | 0 | 0 | 0 | 0 | 0 | 0 | 0 | 0 | 0 | 0 | 0 | 0 | 0 | 0 | 0 | 0 | 0 | 0 | 0
Y1 | 0 | 0 | 0 | 0 | 0 | 0 | 0 | 0 | 0 | 0 | 0 | 0 | 0 | 0 | 0 | 0 | 0 | 0 | 0 | 0 | 0 | 0 | 0 | 0 | 0 | 0
Y2 | 0 | 0 | 0 | 0 | 0 | 0 | 0 | 0 | 0 | 0 | 0 | 0 | 0 | 0 | 0 | 0 | 0 | 0 | 0 | 0 | 0 | 0 | 0 | 0 | 0 | 0
Y3 | 0 | 0 | 0 | 0 | 0 | 0 | 0 | 0 | 0 | 0 | 0 | 0 | 0 | 0 | 0 | 0 | 0 | 0 | 0 | 0 | 0 | 0 | 0 | 0 | 0 | 0
Y4 | 0 | 0 | 0 | 0 | 0 | 0 | 0 | 0 | 0 | 0 | 0 | 0 | 0 | 0 | 0 | 0 | 0 | 0 | 0 | 0 | 0 | 0 | 0 | 0 | 0 | 0
Y5 | 0 | 0 | 0 | 0 | 0 | 0 | 0 | 0 | 0 | 0 | 0 | 0 | 0 | 0 | 0 | 0 | 0 | 0 | 0 | 0 | 0 | 0 | 0 | 0 | 0 | 0
Y6 | 0 | 0 | 0 | 0 | 0 | 0 | 0 | 0 | 0 | 0 | 0 | 0 | 0 | 0 | 0 | 0 | 0 | 0 | 0 | 0 | 0 | 0 | 0 | 0 | 0 | 0
Y7 | 0 | 0 | 0 | 0 | 0 | 0 | 0 | 0 | 0 | 0 | 0 | 0 | 0 | 0 | 0 | 0 | 0 | 0 | 0 | 0 | 0 | 0 | 0 | 0 | 0 | 0
Y8 | 0 | 0 | 0 | 0 | 0 | 0 | 0 | 0 | 0 | 0 | 0 | 0 | 0 | 0 | 0 | 0 | 0 | 0 | 0 | 0 | 0 | 0 | 0 | 0 | 0 | 0
Y9 | 0 | 0 | 0 | 0 | 0 | 0 | 0 | 0 | 0 | 0 | 0 | 0 | 0 | 0 | 0 | 0 | 0 | 0 | 0 | 0 | 0 | 0 | 0 | 0 | 0 | 0
Y10 | 0 | 0 | 0 | 0 | 0 | 0 | 0 | 0 | 0 | 0 | 0 | 0 | 0 | 0 | 0 | 0 | 0 | 0 | 0 | 0 | 0 | 0 | 0 | 0 | 0 | 0
Y11 | 0 | 0 | 0 | 0 | 0 | 0 | 0 | 0 | 0 | 0 | 0 | 0 | 0 | 0 | 0 | 0 | 0 | 0 | 0 | 0 | 0 | 0 | 0 | 0 | 0 | 0
Y12 | 0 | 0 | 0 | 0 | 0 | 0 | 0 | 0 | 0 | 0 | 0 | 0 | 0 | 0 | 0 | 0 | 0 | 0 | 0 | 0 | 0 | 0 | 0 | 0 | 0 | 0
Y13 | 0 | 0 | 0 | 0 | 0 | 0 | 0 | 0 | 0 | 0 | 0 | 0 | 0 | 0 | 0 | 0 | 0 | 0 | 0 | 0 | 0 | 0 | 0 | 0 | 0 | 0
Y14 | 0 | 0 | 0 | 0 | 0 | 0 | 0 | 0 | 0 | 0 | 0 | 0 | 0 | 0 | 0 | 0 | 0 | 0 | 0 | 0 | 0 | 0 | 0 | 0 | 0 | 0
Y15 | 0 | 0 | 0 | 0 | 0 | 0 | 0 | 0 | 0 | 0 | 0 | 0 | 0 | 0 | 0 | 0 | 0 | 0 | 0 | 0 | 0 | 0 | 0 | 0 | 0 | 0
Y16 | 0 | 0 | 0 | 0 | 0 | 0 | 0 | 0 | 0 | 0 | 0 | 0 | 0 | 0 | 0 | 0 | 0 | 0 | 0 | 0 | 0 | 0 | 0 | 0 | 0 | 0
Y17 | 0 | 0 | 0 | 0 | 0 | 0 | 0 | 0 | 0 | 0 | 0 | 0 | 0 | 0 | 0 | 0 | 0 | 0 | 0 | 0 | 0 | 0 | 0 | 0 | 0 | 0
Y18 | 0 | 0 | 0 | 0 | 0 | 0 | 0 | 0 | 0 | 0 | 0 | 0 | 0 | 0 | 0 | 0 | 0 | 0 | 0 | 0 | 0 | 0 | 0 | 0 | 0 | 0
Y19 | 0 | 0 | 0 | 0 | 0 | 0 | 0 | 0 | 0 | 0 | 0 | 0 | 0 | 0 | 0 | 0 | 0 | 0 | 0 | 0 | 0 | 0 | 0 | 0 | 0 | 0
Y20 | 0 | 0 | 0 | 0 | 0 | 0 | 0 | 0 | 0 | 0 | 0 | 0 | 0 | 0 | 0 | 0 | 0 | 0 | 0 | 0 | 0 | 0 | 0 | 0 | 0 | 0
Y21 | 0 | 0 | 0 | 0 | 0 | 0 | 0 | 0 | 0 | 0 | 0 | 0 | 0 | 0 | 0 | 0 | 0 | 0 | 0 | 0 | 0 | 0 | 0 | 0 | 0 | 0
Y22 | 0 | 0 | 0 | 0 | 0 | 0 | 0 | 0 | 0 | 0 | 0 | 0 | 0 | 0 | 0 | 0 | 0 | 0 | 0 | 0 | 0 | 0 | 0 | 0 | 0 | 0
Y23 | 0 | 0 | 0 | 0 | 0 | 0 | 0 | 0 | 0 | 0 | 0 | 0 | 0 | 0 | 0 | 0 | 0 | 0 | 0 | 0 | 0 | 0 | 0 | 0 | 0 | 0
Y24 | 0 | 0 | 0 | 0 | 0 | 0 | 0 | 0 | 0 | 0 | 0 | 0 | 0 | 0 | 0 | 0 | 0 | 0 | 0 | 0 | 0 | 0 | 0 | 0 | 0 | 0
Y25 | 0 | 0 | 0 | 0 | 0 | 0 | 0 | 0 | 0 | 0 | 0 | 0 | 0 | 0 | 0 | 0 | 0 | 0 | 0 | 0 | 0 | 0 | 0 | 0 | 0 | 0
Y26 | 0 | 0 | 0 | 0 | 0 | 0 | 0 | 0 | 0 | 0 | 0 | 0 | 0 | 0 | 0 | 0 | 0 | 0 | 0 | 0 | 0 | 0 | 0 | 0 | 0 | 0
Y27 | 0 | 0 | 0 | 0 | 0 | 0 | 0 | 0 | 0 | 0 | 0 | 0 | 0 | 0 | 0 | 0 | 0 | 0 | 0 | 0 | 0 | 0 | 0 | 0 | 0 | 0
Y28 | 0 | 0 | 0 | 0 | 0 | 0 | 0 | 0 | 0 | 0 | 0 | 0 | 0 | 0 | 0 | 0 | 0 | 0 | 0 | 0 | 0 | 0 | 0 | 0 | 0 | 0
Y29 | 0 | 0 | 0 | 0 | 0 | 0 | 0 | 0 | 0 | 0 | 0 | 0 | 0 | 0 | 0 | 0 | 0 | 0 | 0 | 0 | 0 | 0 | 0 | 0 | 0 | 0
Y30 | 0 | 0 | 0 | 0 | 0 | 0 | 0 | 0 | 0 | 0 | 0 | 0 | 0 | 0 | 0 | 0 | 0 | 0 | 0 | 0 | 0 | 0 | 0 | 0 | 0 | 0

## AnnualProd_perunit_capacity
Tech_category | Supply | [7 empty] | Conversion |  |  |  | Transmission
Technology | Oil_supply | Natural_gas_supply | Biomass_waste_supply | Uranium_supply | Geo_PP | PV_PP | Wind_PP | Hydro_PP | HFO_PP | OCGT_PP | BW_PP | Nuclear_PP | Elec_distribution
Performance Parameter
AnnualProd_Per_UnitCapacity | 100000 | 100000 | 100000 | 100000 | 8760 | 8760 | 8760 | 8760 | 8760 | 8760 | 8760 | 8760 | 8760

## INV
Tech_category | Supply | [7 empty] | Conversion |  |  |  | Transmission
Technology | Oil_supply | Natural_gas_supply | Biomass_waste_supply | Uranium_supply | Geo_PP | PV_PP | Wind_PP | Hydro_PP | HFO_PP | OCGT_PP | BW_PP | Nuclear_PP | Elec_distribution
Years
Y0 | 0 | 0 | 0 | 0 | 3780 | 1300 | 2030 | 3850 | 1990 | 1030 | 3050 | 4000 | 0
Y1 | 0 | 0 | 0 | 0 | 3780 | 1300 | 2030 | 3850 | 1990 | 1030 | 3050 | 4000 | 0
Y2 | 0 | 0 | 0 | 0 | 3780 | 1300 | 2030 | 3850 | 1990 | 1030 | 3050 | 4000 | 0
Y3 | 0 | 0 | 0 | 0 | 3780 | 1300 | 2030 | 3850 | 1990 | 1030 | 3050 | 4000 | 0
Y4 | 0 | 0 | 0 | 0 | 3780 | 1300 | 2030 | 3850 | 1990 | 1030 | 3050 | 4000 | 0
Y5 | 0 | 0 | 0 | 0 | 3780 | 1300 | 2030 | 3850 | 1990 | 1030 | 3050 | 4000 | 0
Y6 | 0 | 0 | 0 | 0 | 3780 | 1300 | 2030 | 3850 | 1990 | 1030 | 3050 | 4000 | 0
Y7 | 0 | 0 | 0 | 0 | 3780 | 1300 | 2030 | 3850 | 1990 | 1030 | 3050 | 4000 | 0
Y8 | 0 | 0 | 0 | 0 | 3780 | 1300 | 2030 | 3850 | 1990 | 1030 | 3050 | 4000 | 0
Y9 | 0 | 0 | 0 | 0 | 3780 | 1300 | 2030 | 3850 | 1990 | 1030 | 3050 | 4000 | 0
Y10 | 0 | 0 | 0 | 0 | 3780 | 1300 | 2030 | 3850 | 1990 | 1030 | 3050 | 4000 | 0
Y11 | 0 | 0 | 0 | 0 | 3780 | 1300 | 2030 | 3850 | 1990 | 1030 | 3050 | 4000 | 0
Y12 | 0 | 0 | 0 | 0 | 3780 | 1300 | 2030 | 3850 | 1990 | 1030 | 3050 | 4000 | 0
Y13 | 0 | 0 | 0 | 0 | 3780 | 1300 | 2030 | 3850 | 1990 | 1030 | 3050 | 4000 | 0
Y14 | 0 | 0 | 0 | 0 | 3780 | 1300 | 2030 | 3850 | 1990 | 1030 | 3050 | 4000 | 0
Y15 | 0 | 0 | 0 | 0 | 3780 | 1300 | 2030 | 3850 | 1990 | 1030 | 3050 | 4000 | 0
Y16 | 0 | 0 | 0 | 0 | 3780 | 1300 | 2030 | 3850 | 1990 | 1030 | 3050 | 4000 | 0
Y17 | 0 | 0 | 0 | 0 | 3780 | 1300 | 2030 | 3850 | 1990 | 1030 | 3050 | 4000 | 0
Y18 | 0 | 0 | 0 | 0 | 3780 | 1300 | 2030 | 3850 | 1990 | 1030 | 3050 | 4000 | 0
Y19 | 0 | 0 | 0 | 0 | 3780 | 1300 | 2030 | 3850 | 1990 | 1030 | 3050 | 4000 | 0
Y20 | 0 | 0 | 0 | 0 | 3780 | 1300 | 2030 | 3850 | 1990 | 1030 | 3050 | 4000 | 0
Y21 | 0 | 0 | 0 | 0 | 3780 | 1300 | 2030 | 3850 | 1990 | 1030 | 3050 | 4000 | 0
Y22 | 0 | 0 | 0 | 0 | 3780 | 1300 | 2030 | 3850 | 1990 | 1030 | 3050 | 4000 | 0
Y23 | 0 | 0 | 0 | 0 | 3780 | 1300 | 2030 | 3850 | 1990 | 1030 | 3050 | 4000 | 0
Y24 | 0 | 0 | 0 | 0 | 3780 | 1300 | 2030 | 3850 | 1990 | 1030 | 3050 | 4000 | 0
Y25 | 0 | 0 | 0 | 0 | 3780 | 1300 | 2030 | 3850 | 1990 | 1030 | 3050 | 4000 | 0
Y26 | 0 | 0 | 0 | 0 | 3780 | 1300 | 2030 | 3850 | 1990 | 1030 | 3050 | 4000 | 0
Y27 | 0 | 0 | 0 | 0 | 3780 | 1300 | 2030 | 3850 | 1990 | 1030 | 3050 | 4000 | 0
Y28 | 0 | 0 | 0 | 0 | 3780 | 1300 | 2030 | 3850 | 1990 | 1030 | 3050 | 4000 | 0
Y29 | 0 | 0 | 0 | 0 | 3780 | 1300 | 2030 | 3850 | 1990 | 1030 | 3050 | 4000 | 0
Y30 | 0 | 0 | 0 | 0 | 3780 | 1300 | 2030 | 3850 | 1990 | 1030 | 3050 | 4000 | 0

## Investment_taxsub
Taxes or Subsidies | Tax | [12 empty] | Sub
Tech_category | Supply | [7 empty] | Conversion |  |  |  | Transmission | Supply | [7 empty] | Conversion |  |  |  | Transmission
Technology | Oil_supply | Natural_gas_supply | Biomass_waste_supply | Uranium_supply | Geo_PP | PV_PP | Wind_PP | Hydro_PP | HFO_PP | OCGT_PP | BW_PP | Nuclear_PP | Elec_distribution | Oil_supply | Natural_gas_supply | Biomass_waste_supply | Uranium_supply | Geo_PP | PV_PP | Wind_PP | Hydro_PP | HFO_PP | OCGT_PP | BW_PP | Nuclear_PP | Elec_distribution
Years
Y0 | 0 | 0 | 0 | 0 | 0 | 0 | 0 | 0 | 0 | 0 | 0 | 0 | 0 | 0 | 0 | 0 | 0 | 0 | 0 | 0 | 0 | 0 | 0 | 0 | 0 | 0
Y1 | 0 | 0 | 0 | 0 | 0 | 0 | 0 | 0 | 0 | 0 | 0 | 0 | 0 | 0 | 0 | 0 | 0 | 0 | 0 | 0 | 0 | 0 | 0 | 0 | 0 | 0
Y2 | 0 | 0 | 0 | 0 | 0 | 0 | 0 | 0 | 0 | 0 | 0 | 0 | 0 | 0 | 0 | 0 | 0 | 0 | 0 | 0 | 0 | 0 | 0 | 0 | 0 | 0
Y3 | 0 | 0 | 0 | 0 | 0 | 0 | 0 | 0 | 0 | 0 | 0 | 0 | 0 | 0 | 0 | 0 | 0 | 0 | 0 | 0 | 0 | 0 | 0 | 0 | 0 | 0
Y4 | 0 | 0 | 0 | 0 | 0 | 0 | 0 | 0 | 0 | 0 | 0 | 0 | 0 | 0 | 0 | 0 | 0 | 0 | 0 | 0 | 0 | 0 | 0 | 0 | 0 | 0
Y5 | 0 | 0 | 0 | 0 | 0 | 0 | 0 | 0 | 0 | 0 | 0 | 0 | 0 | 0 | 0 | 0 | 0 | 0 | 0 | 0 | 0 | 0 | 0 | 0 | 0 | 0
Y6 | 0 | 0 | 0 | 0 | 0 | 0 | 0 | 0 | 0 | 0 | 0 | 0 | 0 | 0 | 0 | 0 | 0 | 0 | 0 | 0 | 0 | 0 | 0 | 0 | 0 | 0
Y7 | 0 | 0 | 0 | 0 | 0 | 0 | 0 | 0 | 0 | 0 | 0 | 0 | 0 | 0 | 0 | 0 | 0 | 0 | 0 | 0 | 0 | 0 | 0 | 0 | 0 | 0
Y8 | 0 | 0 | 0 | 0 | 0 | 0 | 0 | 0 | 0 | 0 | 0 | 0 | 0 | 0 | 0 | 0 | 0 | 0 | 0 | 0 | 0 | 0 | 0 | 0 | 0 | 0
Y9 | 0 | 0 | 0 | 0 | 0 | 0 | 0 | 0 | 0 | 0 | 0 | 0 | 0 | 0 | 0 | 0 | 0 | 0 | 0 | 0 | 0 | 0 | 0 | 0 | 0 | 0
Y10 | 0 | 0 | 0 | 0 | 0 | 0 | 0 | 0 | 0 | 0 | 0 | 0 | 0 | 0 | 0 | 0 | 0 | 0 | 0 | 0 | 0 | 0 | 0 | 0 | 0 | 0
Y11 | 0 | 0 | 0 | 0 | 0 | 0 | 0 | 0 | 0 | 0 | 0 | 0 | 0 | 0 | 0 | 0 | 0 | 0 | 0 | 0 | 0 | 0 | 0 | 0 | 0 | 0
Y12 | 0 | 0 | 0 | 0 | 0 | 0 | 0 | 0 | 0 | 0 | 0 | 0 | 0 | 0 | 0 | 0 | 0 | 0 | 0 | 0 | 0 | 0 | 0 | 0 | 0 | 0
Y13 | 0 | 0 | 0 | 0 | 0 | 0 | 0 | 0 | 0 | 0 | 0 | 0 | 0 | 0 | 0 | 0 | 0 | 0 | 0 | 0 | 0 | 0 | 0 | 0 | 0 | 0
Y14 | 0 | 0 | 0 | 0 | 0 | 0 | 0 | 0 | 0 | 0 | 0 | 0 | 0 | 0 | 0 | 0 | 0 | 0 | 0 | 0 | 0 | 0 | 0 | 0 | 0 | 0
Y15 | 0 | 0 | 0 | 0 | 0 | 0 | 0 | 0 | 0 | 0 | 0 | 0 | 0 | 0 | 0 | 0 | 0 | 0 | 0 | 0 | 0 | 0 | 0 | 0 | 0 | 0
Y16 | 0 | 0 | 0 | 0 | 0 | 0 | 0 | 0 | 0 | 0 | 0 | 0 | 0 | 0 | 0 | 0 | 0 | 0 | 0 | 0 | 0 | 0 | 0 | 0 | 0 | 0
Y17 | 0 | 0 | 0 | 0 | 0 | 0 | 0 | 0 | 0 | 0 | 0 | 0 | 0 | 0 | 0 | 0 | 0 | 0 | 0 | 0 | 0 | 0 | 0 | 0 | 0 | 0
Y18 | 0 | 0 | 0 | 0 | 0 | 0 | 0 | 0 | 0 | 0 | 0 | 0 | 0 | 0 | 0 | 0 | 0 | 0 | 0 | 0 | 0 | 0 | 0 | 0 | 0 | 0
Y19 | 0 | 0 | 0 | 0 | 0 | 0 | 0 | 0 | 0 | 0 | 0 | 0 | 0 | 0 | 0 | 0 | 0 | 0 | 0 | 0 | 0 | 0 | 0 | 0 | 0 | 0
Y20 | 0 | 0 | 0 | 0 | 0 | 0 | 0 | 0 | 0 | 0 | 0 | 0 | 0 | 0 | 0 | 0 | 0 | 0 | 0 | 0 | 0 | 0 | 0 | 0 | 0 | 0
Y21 | 0 | 0 | 0 | 0 | 0 | 0 | 0 | 0 | 0 | 0 | 0 | 0 | 0 | 0 | 0 | 0 | 0 | 0 | 0 | 0 | 0 | 0 | 0 | 0 | 0 | 0
Y22 | 0 | 0 | 0 | 0 | 0 | 0 | 0 | 0 | 0 | 0 | 0 | 0 | 0 | 0 | 0 | 0 | 0 | 0 | 0 | 0 | 0 | 0 | 0 | 0 | 0 | 0
Y23 | 0 | 0 | 0 | 0 | 0 | 0 | 0 | 0 | 0 | 0 | 0 | 0 | 0 | 0 | 0 | 0 | 0 | 0 | 0 | 0 | 0 | 0 | 0 | 0 | 0 | 0
Y24 | 0 | 0 | 0 | 0 | 0 | 0 | 0 | 0 | 0 | 0 | 0 | 0 | 0 | 0 | 0 | 0 | 0 | 0 | 0 | 0 | 0 | 0 | 0 | 0 | 0 | 0
Y25 | 0 | 0 | 0 | 0 | 0 | 0 | 0 | 0 | 0 | 0 | 0 | 0 | 0 | 0 | 0 | 0 | 0 | 0 | 0 | 0 | 0 | 0 | 0 | 0 | 0 | 0
Y26 | 0 | 0 | 0 | 0 | 0 | 0 | 0 | 0 | 0 | 0 | 0 | 0 | 0 | 0 | 0 | 0 | 0 | 0 | 0 | 0 | 0 | 0 | 0 | 0 | 0 | 0
Y27 | 0 | 0 | 0 | 0 | 0 | 0 | 0 | 0 | 0 | 0 | 0 | 0 | 0 | 0 | 0 | 0 | 0 | 0 | 0 | 0 | 0 | 0 | 0 | 0 | 0 | 0
Y28 | 0 | 0 | 0 | 0 | 0 | 0 | 0 | 0 | 0 | 0 | 0 | 0 | 0 | 0 | 0 | 0 | 0 | 0 | 0 | 0 | 0 | 0 | 0 | 0 | 0 | 0
Y29 | 0 | 0 | 0 | 0 | 0 | 0 | 0 | 0 | 0 | 0 | 0 | 0 | 0 | 0 | 0 | 0 | 0 | 0 | 0 | 0 | 0 | 0 | 0 | 0 | 0 | 0
Y30 | 0 | 0 | 0 | 0 | 0 | 0 | 0 | 0 | 0 | 0 | 0 | 0 | 0 | 0 | 0 | 0 | 0 | 0 | 0 | 0 | 0 | 0 | 0 | 0 | 0 | 0

## Decom_cost
Tech_category | Supply | [7 empty] | Conversion |  |  |  | Transmission
Technology | Oil_supply | Natural_gas_supply | Biomass_waste_supply | Uranium_supply | Geo_PP | PV_PP | Wind_PP | Hydro_PP | HFO_PP | OCGT_PP | BW_PP | Nuclear_PP | Elec_distribution
Years
Y0 | 0 | 0 | 0 | 0 | 0 | 0 | 0 | 0 | 0 | 0 | 0 | 0 | 0
Y1 | 0 | 0 | 0 | 0 | 0 | 0 | 0 | 0 | 0 | 0 | 0 | 0 | 0
Y2 | 0 | 0 | 0 | 0 | 0 | 0 | 0 | 0 | 0 | 0 | 0 | 0 | 0
Y3 | 0 | 0 | 0 | 0 | 0 | 0 | 0 | 0 | 0 | 0 | 0 | 0 | 0
Y4 | 0 | 0 | 0 | 0 | 0 | 0 | 0 | 0 | 0 | 0 | 0 | 0 | 0
Y5 | 0 | 0 | 0 | 0 | 0 | 0 | 0 | 0 | 0 | 0 | 0 | 0 | 0
Y6 | 0 | 0 | 0 | 0 | 0 | 0 | 0 | 0 | 0 | 0 | 0 | 0 | 0
Y7 | 0 | 0 | 0 | 0 | 0 | 0 | 0 | 0 | 0 | 0 | 0 | 0 | 0
Y8 | 0 | 0 | 0 | 0 | 0 | 0 | 0 | 0 | 0 | 0 | 0 | 0 | 0
Y9 | 0 | 0 | 0 | 0 | 0 | 0 | 0 | 0 | 0 | 0 | 0 | 0 | 0
Y10 | 0 | 0 | 0 | 0 | 0 | 0 | 0 | 0 | 0 | 0 | 0 | 0 | 0
Y11 | 0 | 0 | 0 | 0 | 0 | 0 | 0 | 0 | 0 | 0 | 0 | 0 | 0
Y12 | 0 | 0 | 0 | 0 | 0 | 0 | 0 | 0 | 0 | 0 | 0 | 0 | 0
Y13 | 0 | 0 | 0 | 0 | 0 | 0 | 0 | 0 | 0 | 0 | 0 | 0 | 0
Y14 | 0 | 0 | 0 | 0 | 0 | 0 | 0 | 0 | 0 | 0 | 0 | 0 | 0
Y15 | 0 | 0 | 0 | 0 | 0 | 0 | 0 | 0 | 0 | 0 | 0 | 0 | 0
Y16 | 0 | 0 | 0 | 0 | 0 | 0 | 0 | 0 | 0 | 0 | 0 | 0 | 0
Y17 | 0 | 0 | 0 | 0 | 0 | 0 | 0 | 0 | 0 | 0 | 0 | 0 | 0
Y18 | 0 | 0 | 0 | 0 | 0 | 0 | 0 | 0 | 0 | 0 | 0 | 0 | 0
Y19 | 0 | 0 | 0 | 0 | 0 | 0 | 0 | 0 | 0 | 0 | 0 | 0 | 0
Y20 | 0 | 0 | 0 | 0 | 0 | 0 | 0 | 0 | 0 | 0 | 0 | 0 | 0
Y21 | 0 | 0 | 0 | 0 | 0 | 0 | 0 | 0 | 0 | 0 | 0 | 0 | 0
Y22 | 0 | 0 | 0 | 0 | 0 | 0 | 0 | 0 | 0 | 0 | 0 | 0 | 0
Y23 | 0 | 0 | 0 | 0 | 0 | 0 | 0 | 0 | 0 | 0 | 0 | 0 | 0
Y24 | 0 | 0 | 0 | 0 | 0 | 0 | 0 | 0 | 0 | 0 | 0 | 0 | 0
Y25 | 0 | 0 | 0 | 0 | 0 | 0 | 0 | 0 | 0 | 0 | 0 | 0 | 0
Y26 | 0 | 0 | 0 | 0 | 0 | 0 | 0 | 0 | 0 | 0 | 0 | 0 | 0
Y27 | 0 | 0 | 0 | 0 | 0 | 0 | 0 | 0 | 0 | 0 | 0 | 0 | 0
Y28 | 0 | 0 | 0 | 0 | 0 | 0 | 0 | 0 | 0 | 0 | 0 | 0 | 0
Y29 | 0 | 0 | 0 | 0 | 0 | 0 | 0 | 0 | 0 | 0 | 0 | 0 | 0
Y30 | 0 | 0 | 0 | 0 | 0 | 0 | 0 | 0 | 0 | 0 | 0 | 0 | 0

## Discount_rate
Years | Annual Discount Rate
Y0 | 0.05
Y1 | 0.05
Y2 | 0.05
Y3 | 0.05
Y4 | 0.05
Y5 | 0.05
Y6 | 0.05
Y7 | 0.05
Y8 | 0.05
Y9 | 0.05
Y10 | 0.05
Y11 | 0.05
Y12 | 0.05
Y13 | 0.05
Y14 | 0.05
Y15 | 0.05
Y16 | 0.05
Y17 | 0.05
Y18 | 0.05
Y19 | 0.05
Y20 | 0.05
Y21 | 0.05
Y22 | 0.05
Y23 | 0.05
Y24 | 0.05
Y25 | 0.05
Y26 | 0.05
Y27 | 0.05
Y28 | 0.05
Y29 | 0.05
Y30 | 0.05

## Tech_lifetime
Tech_category | Supply | [7 empty] | Conversion |  |  |  | Transmission
Technology | Oil_supply | Natural_gas_supply | Biomass_waste_supply | Uranium_supply | Geo_PP | PV_PP | Wind_PP | Hydro_PP | HFO_PP | OCGT_PP | BW_PP | Nuclear_PP | Elec_distribution
Performance Parameter
Technical Life time | 50 | 50 | 50 | 50 | 50 | 20 | 20 | 50 | 30 | 30 | 30 | 30 | 50

## Economic_lifetime
Tech_category | Supply | [7 empty] | Conversion |  |  |  | Transmission
Technology | Oil_supply | Natural_gas_supply | Biomass_waste_supply | Uranium_supply | Geo_PP | PV_PP | Wind_PP | Hydro_PP | HFO_PP | OCGT_PP | BW_PP | Nuclear_PP | Elec_distribution
Performance Parameter
Economic Life time | 50 | 50 | 50 | 50 | 50 | 20 | 20 | 50 | 30 | 30 | 30 | 30 | 50

## Time_of_construction
Tech_category | Supply | [7 empty] | Conversion |  |  |  | Transmission
Technology | Oil_supply | Natural_gas_supply | Biomass_waste_supply | Uranium_supply | Geo_PP | PV_PP | Wind_PP | Hydro_PP | HFO_PP | OCGT_PP | BW_PP | Nuclear_PP | Elec_distribution
Performance Parameter
Time of construction | 1 | 1 | 1 | 1 | 1 | 1 | 1 | 1 | 1 | 1 | 1 | 1 | 1

## Interest_rate
Tech_category | Supply | [7 empty] | Conversion |  |  |  | Transmission
Technology | Oil_supply | Natural_gas_supply | Biomass_waste_supply | Uranium_supply | Geo_PP | PV_PP | Wind_PP | Hydro_PP | HFO_PP | OCGT_PP | BW_PP | Nuclear_PP | Elec_distribution
Performance Parameter
Interest Rate | 0.05 | 0.05 | 0.05 | 0.05 | 0.05 | 0.05 | 0.05 | 0.05 | 0.05 | 0.05 | 0.05 | 0.05 | 0.05

## Demand
Years | Timesteps | Electricity_demand
Y0 | 1 | 175266620.5299
| 2 | 168931263.6465
| 3 | 165014984.5298
| 4 | 165597769.7298
| 5 | 170706651.1298
| 6 | 188463793.6133
| 7 | 212111607.1297
| 8 | 220689063.9297
| 9 | 228924700.1299
| 10 | 231007485.9298
| 11 | 229725414.2465
| 12 | 229587522.563
| 13 | 229037326.5629
| 14 | 223163123.9634
| 15 | 221738540.5634
| 16 | 221856359.1632
| 17 | 222688811.3633
| 18 | 225121481.8633
| 19 | 257349513.363
| 20 | 302933328.962
| 21 | 300053569.5621
| 22 | 273418266.5624
| 23 | 226036220.763
| 24 | 191619584.2135
Y1 | 1 | 194689462.863
| 2 | 188354105.9795
| 3 | 184437826.8629
| 4 | 185020612.0629
| 5 | 190129493.4629
| 6 | 207886635.9464
| 7 | 231534449.4628
| 8 | 240111906.2628
| 9 | 248347542.4629
| 10 | 250430328.2629
| 11 | 249148256.5795
| 12 | 249010364.8961
| 13 | 248460168.896
| 14 | 242585966.2965
| 15 | 241161382.8965
| 16 | 241279201.4963
| 17 | 242111653.6964
| 18 | 244544324.1964
| 19 | 276772355.696
| 20 | 322356171.2951
| 21 | 319476411.8952
| 22 | 292841108.8955
| 23 | 245459063.0961
| 24 | 211042426.5466
Y2 | 1 | 214112305.1961
| 2 | 207776948.3126
| 3 | 203860669.196
| 4 | 204443454.396
| 5 | 209552335.796
| 6 | 227309478.2795
| 7 | 250957291.7959
| 8 | 259534748.5959
| 9 | 267770384.796
| 10 | 269853170.596
| 11 | 268571098.9126
| 12 | 268433207.2292
| 13 | 267883011.2291
| 14 | 262008808.6296
| 15 | 260584225.2296
| 16 | 260702043.8294
| 17 | 261534496.0294
| 18 | 263967166.5294
| 19 | 296195198.0291
| 20 | 341779013.6282
| 21 | 338899254.2282
| 22 | 312263951.2286
| 23 | 264881905.4291
| 24 | 230465268.8797
Y3 | 1 | 233535147.5292
| 2 | 227199790.6457
| 3 | 223283511.5291
| 4 | 223866296.7291
| 5 | 228975178.1291
| 6 | 246732320.6126
| 7 | 270380134.129
| 8 | 278957590.929
| 9 | 287193227.1291
| 10 | 289276012.9291
| 11 | 287993941.2457
| 12 | 287856049.5623
| 13 | 287305853.5622
| 14 | 281431650.9627
| 15 | 280007067.5627
| 16 | 280124886.1625
| 17 | 280957338.3625
| 18 | 283390008.8625
| 19 | 315618040.3622
| 20 | 361201855.9613
| 21 | 358322096.5613
| 22 | 331686793.5617
| 23 | 284304747.7622
| 24 | 249888111.2128
Y4 | 1 | 252957989.8623
| 2 | 246622632.9788
| 3 | 242706353.8622
| 4 | 243289139.0622
| 5 | 248398020.4622
| 6 | 266155162.9457
| 7 | 289802976.4621
| 8 | 298380433.262
| 9 | 306616069.4622
| 10 | 308698855.2622
| 11 | 307416783.5788
| 12 | 307278891.8954
| 13 | 306728695.8953
| 14 | 300854493.2958
| 15 | 299429909.8957
| 16 | 299547728.4956
| 17 | 300380180.6956
| 18 | 302812851.1956
| 19 | 335040882.6953
| 20 | 380624698.2944
| 21 | 377744938.8944
| 22 | 351109635.8948
| 23 | 303727590.0953
| 24 | 269310953.5459
Y5 | 1 | 272380832.1954
| 2 | 266045475.3119
| 3 | 262129196.1953
| 4 | 262711981.3952
| 5 | 267820862.7952
| 6 | 285578005.2788
| 7 | 309225818.7952
| 8 | 317803275.5951
| 9 | 326038911.7953
| 10 | 328121697.5953
| 11 | 326839625.9119
| 12 | 326701734.2285
| 13 | 326151538.2284
| 14 | 320277335.6289
| 15 | 318852752.2288
| 16 | 318970570.8286
| 17 | 319803023.0287
| 18 | 322235693.5287
| 19 | 354463725.0284
| 20 | 400047540.6274
| 21 | 397167781.2275
| 22 | 370532478.2279
| 23 | 323150432.4284
| 24 | 288733795.879
Y6 | 1 | 291803674.5285
| 2 | 285468317.645
| 3 | 281552038.5283
| 4 | 282134823.7283
| 5 | 287243705.1283
| 6 | 305000847.6119
| 7 | 328648661.1283
| 8 | 337226117.9282
| 9 | 345461754.1284
| 10 | 347544539.9283
| 11 | 346262468.245
| 12 | 346124576.5616
| 13 | 345574380.5614
| 14 | 339700177.962
| 15 | 338275594.5619
| 16 | 338393413.1617
| 17 | 339225865.3618
| 18 | 341658535.8618
| 19 | 373886567.3615
| 20 | 419470382.9605
| 21 | 416590623.5606
| 22 | 389955320.561
| 23 | 342573274.7615
| 24 | 308156638.212
Y7 | 1 | 311226516.8616
| 2 | 304891159.9781
| 3 | 300974880.8614
| 4 | 301557666.0614
| 5 | 306666547.4614
| 6 | 324423689.945
| 7 | 348071503.4614
| 8 | 356648960.2613
| 9 | 364884596.4615
| 10 | 366967382.2614
| 11 | 365685310.5781
| 12 | 365547418.8946
| 13 | 364997222.8945
| 14 | 359123020.2951
| 15 | 357698436.895
| 16 | 357816255.4948
| 17 | 358648707.6949
| 18 | 361081378.1949
| 19 | 393309409.6946
| 20 | 438893225.2936
| 21 | 436013465.8937
| 22 | 409378162.894
| 23 | 361996117.0946
| 24 | 327579480.5451
Y8 | 1 | 330649359.1946
| 2 | 324314002.3112
| 3 | 320397723.1945
| 4 | 320980508.3945
| 5 | 326089389.7945
| 6 | 343846532.278
| 7 | 367494345.7945
| 8 | 376071802.5944
| 9 | 384307438.7946
| 10 | 386390224.5945
| 11 | 385108152.9112
| 12 | 384970261.2277
| 13 | 384420065.2276
| 14 | 378545862.6282
| 15 | 377121279.2281
| 16 | 377239097.8279
| 17 | 378071550.028
| 18 | 380504220.528
| 19 | 412732252.0277
| 20 | 458316067.6267
| 21 | 455436308.2268
| 22 | 428801005.2271
| 23 | 381418959.4277
| 24 | 347002322.8782
Y9 | 1 | 350072201.5277
| 2 | 343736844.6443
| 3 | 339820565.5276
| 4 | 340403350.7276
| 5 | 345512232.1276
| 6 | 363269374.6111
| 7 | 386917188.1276
| 8 | 395494644.9275
| 9 | 403730281.1277
| 10 | 405813066.9276
| 11 | 404530995.2443
| 12 | 404393103.5608
| 13 | 403842907.5607
| 14 | 397968704.9613
| 15 | 396544121.5612
| 16 | 396661940.161
| 17 | 397494392.3611
| 18 | 399927062.8611
| 19 | 432155094.3608
| 20 | 477738909.9598
| 21 | 474859150.5599
| 22 | 448223847.5602
| 23 | 400841801.7608
| 24 | 366425165.2113
Y10 | 1 | 369495043.8608
| 2 | 363159686.9774
| 3 | 359243407.8607
| 4 | 359826193.0607
| 5 | 364935074.4607
| 6 | 382692216.9442
| 7 | 406340030.4606
| 8 | 414917487.2606
| 9 | 423153123.4608
| 10 | 425235909.2607
| 11 | 423953837.5774
| 12 | 423815945.8939
| 13 | 423265749.8938
| 14 | 417391547.2943
| 15 | 415966963.8943
| 16 | 416084782.4941
| 17 | 416917234.6942
| 18 | 419349905.1942
| 19 | 451577936.6939
| 20 | 497161752.2929
| 21 | 494281992.893
| 22 | 467646689.8933
| 23 | 420264644.0939
| 24 | 385848007.5444
Y11 | 1 | 388917886.1939
| 2 | 382582529.3105
| 3 | 378666250.1938
| 4 | 379249035.3938
| 5 | 384357916.7938
| 6 | 402115059.2773
| 7 | 425762872.7937
| 8 | 434340329.5937
| 9 | 442575965.7939
| 10 | 444658751.5938
| 11 | 443376679.9105
| 12 | 443238788.227
| 13 | 442688592.2269
| 14 | 436814389.6274
| 15 | 435389806.2274
| 16 | 435507624.8272
| 17 | 436340077.0273
| 18 | 438772747.5273
| 19 | 471000779.027
| 20 | 516584594.626
| 21 | 513704835.2261
| 22 | 487069532.2264
| 23 | 439687486.427
| 24 | 405270849.8775
Y12 | 1 | 408340728.527
| 2 | 402005371.6435
| 3 | 398089092.5269
| 4 | 398671877.7269
| 5 | 403780759.1269
| 6 | 421537901.6104
| 7 | 445185715.1268
| 8 | 453763171.9268
| 9 | 461998808.1269
| 10 | 464081593.9269
| 11 | 462799522.2435
| 12 | 462661630.5601
| 13 | 462111434.56
| 14 | 456237231.9605
| 15 | 454812648.5605
| 16 | 454930467.1603
| 17 | 455762919.3603
| 18 | 458195589.8603
| 19 | 490423621.36
| 20 | 536007436.9591
| 21 | 533127677.5591
| 22 | 506492374.5595
| 23 | 459110328.76
| 24 | 424693692.2106
Y13 | 1 | 427763570.8601
| 2 | 421428213.9766
| 3 | 417511934.86
| 4 | 418094720.06
| 5 | 423203601.46
| 6 | 440960743.9435
| 7 | 464608557.4599
| 8 | 473186014.2599
| 9 | 481421650.46
| 10 | 483504436.26
| 11 | 482222364.5766
| 12 | 482084472.8932
| 13 | 481534276.8931
| 14 | 475660074.2936
| 15 | 474235490.8935
| 16 | 474353309.4934
| 17 | 475185761.6934
| 18 | 477618432.1934
| 19 | 509846463.6931
| 20 | 555430279.2922
| 21 | 552550519.8922
| 22 | 525915216.8926
| 23 | 478533171.0931
| 24 | 444116534.5437
Y14 | 1 | 447186413.1932
| 2 | 440851056.3097
| 3 | 436934777.1931
| 4 | 437517562.3931
| 5 | 442626443.7931
| 6 | 460383586.2766
| 7 | 484031399.793
| 8 | 492608856.5929
| 9 | 500844492.7931
| 10 | 502927278.5931
| 11 | 501645206.9097
| 12 | 501507315.2263
| 13 | 500957119.2262
| 14 | 495082916.6267
| 15 | 493658333.2266
| 16 | 493776151.8265
| 17 | 494608604.0265
| 18 | 497041274.5265
| 19 | 529269306.0262
| 20 | 574853121.6253
| 21 | 571973362.2253
| 22 | 545338059.2257
| 23 | 497956013.4262
| 24 | 463539376.8768
Y15 | 1 | 466609255.5263
| 2 | 460273898.6428
| 3 | 456357619.5261
| 4 | 456940404.7261
| 5 | 462049286.1262
| 6 | 479806428.6097
| 7 | 503454242.1261
| 8 | 512031698.926
| 9 | 520267335.1262
| 10 | 522350120.9261
| 11 | 521068049.2428
| 12 | 520930157.5594
| 13 | 520379961.5592
| 14 | 514505758.9598
| 15 | 513081175.5597
| 16 | 513198994.1596
| 17 | 514031446.3596
| 18 | 516464116.8596
| 19 | 548692148.3593
| 20 | 594275963.9583
| 21 | 591396204.5584
| 22 | 564760901.5588
| 23 | 517378855.7593
| 24 | 482962219.2098
Y16 | 1 | 486032097.8594
| 2 | 479696740.9759
| 3 | 475780461.8592
| 4 | 476363247.0592
| 5 | 481472128.4592
| 6 | 499229270.9428
| 7 | 522877084.4592
| 8 | 531454541.2591
| 9 | 539690177.4593
| 10 | 541772963.2592
| 11 | 540490891.5759
| 12 | 540352999.8925
| 13 | 539802803.8923
| 14 | 533928601.2929
| 15 | 532504017.8928
| 16 | 532621836.4926
| 17 | 533454288.6927
| 18 | 535886959.1927
| 19 | 568114990.6924
| 20 | 613698806.2914
| 21 | 610819046.8915
| 22 | 584183743.8919
| 23 | 536801698.0924
| 24 | 502385061.5429
Y17 | 1 | 505454940.1925
| 2 | 499119583.309
| 3 | 495203304.1923
| 4 | 495786089.3923
| 5 | 500894970.7923
| 6 | 518652113.2759
| 7 | 542299926.7923
| 8 | 550877383.5922
| 9 | 559113019.7924
| 10 | 561195805.5923
| 11 | 559913733.909
| 12 | 559775842.2256
| 13 | 559225646.2254
| 14 | 553351443.626
| 15 | 551926860.2259
| 16 | 552044678.8257
| 17 | 552877131.0258
| 18 | 555309801.5258
| 19 | 587537833.0255
| 20 | 633121648.6245
| 21 | 630241889.2246
| 22 | 603606586.225
| 23 | 556224540.4255
| 24 | 521807903.876
Y18 | 1 | 524877782.5255
| 2 | 518542425.6421
| 3 | 514626146.5254
| 4 | 515208931.7254
| 5 | 520317813.1254
| 6 | 538074955.6089
| 7 | 561722769.1254
| 8 | 570300225.9253
| 9 | 578535862.1255
| 10 | 580618647.9254
| 11 | 579336576.2421
| 12 | 579198684.5586
| 13 | 578648488.5585
| 14 | 572774285.9591
| 15 | 571349702.559
| 16 | 571467521.1588
| 17 | 572299973.3589
| 18 | 574732643.8589
| 19 | 606960675.3586
| 20 | 652544490.9576
| 21 | 649664731.5577
| 22 | 623029428.558
| 23 | 575647382.7586
| 24 | 541230746.2091
Y19 | 1 | 544300624.8586
| 2 | 537965267.9752
| 3 | 534048988.8585
| 4 | 534631774.0585
| 5 | 539740655.4585
| 6 | 557497797.942
| 7 | 581145611.4585
| 8 | 589723068.2584
| 9 | 597958704.4586
| 10 | 600041490.2585
| 11 | 598759418.5752
| 12 | 598621526.8917
| 13 | 598071330.8916
| 14 | 592197128.2922
| 15 | 590772544.8921
| 16 | 590890363.4919
| 17 | 591722815.692
| 18 | 594155486.192
| 19 | 626383517.6917
| 20 | 671967333.2907
| 21 | 669087573.8908
| 22 | 642452270.8911
| 23 | 595070225.0917
| 24 | 560653588.5422
Y20 | 1 | 563723467.1917
| 2 | 557388110.3083
| 3 | 553471831.1916
| 4 | 554054616.3916
| 5 | 559163497.7916
| 6 | 576920640.2751
| 7 | 600568453.7915
| 8 | 609145910.5915
| 9 | 617381546.7917
| 10 | 619464332.5916
| 11 | 618182260.9083
| 12 | 618044369.2248
| 13 | 617494173.2247
| 14 | 611619970.6252
| 15 | 610195387.2252
| 16 | 610313205.825
| 17 | 611145658.0251
| 18 | 613578328.5251
| 19 | 645806360.0248
| 20 | 691390175.6238
| 21 | 688510416.2239
| 22 | 661875113.2242
| 23 | 614493067.4248
| 24 | 580076430.8753
Y21 | 1 | 583146309.5248
| 2 | 576810952.6414
| 3 | 572894673.5247
| 4 | 573477458.7247
| 5 | 578586340.1247
| 6 | 596343482.6082
| 7 | 619991296.1246
| 8 | 628568752.9246
| 9 | 636804389.1248
| 10 | 638887174.9247
| 11 | 637605103.2414
| 12 | 637467211.5579
| 13 | 636917015.5578
| 14 | 631042812.9583
| 15 | 629618229.5583
| 16 | 629736048.1581
| 17 | 630568500.3582
| 18 | 633001170.8582
| 19 | 665229202.3579
| 20 | 710813017.9569
| 21 | 707933258.557
| 22 | 681297955.5573
| 23 | 633915909.7579
| 24 | 599499273.2084
Y22 | 1 | 602569151.8579
| 2 | 596233794.9744
| 3 | 592317515.8578
| 4 | 592900301.0578
| 5 | 598009182.4578
| 6 | 615766324.9413
| 7 | 639414138.4577
| 8 | 647991595.2577
| 9 | 656227231.4578
| 10 | 658310017.2578
| 11 | 657027945.5744
| 12 | 656890053.891
| 13 | 656339857.8909
| 14 | 650465655.2914
| 15 | 649041071.8914
| 16 | 649158890.4912
| 17 | 649991342.6912
| 18 | 652424013.1912
| 19 | 684652044.6909
| 20 | 730235860.29
| 21 | 727356100.89
| 22 | 700720797.8904
| 23 | 653338752.0909
| 24 | 618922115.5415
Y23 | 1 | 621991994.191
| 2 | 615656637.3075
| 3 | 611740358.1909
| 4 | 612323143.3909
| 5 | 617432024.7909
| 6 | 635189167.2744
| 7 | 658836980.7908
| 8 | 667414437.5907
| 9 | 675650073.7909
| 10 | 677732859.5909
| 11 | 676450787.9075
| 12 | 676312896.2241
| 13 | 675762700.224
| 14 | 669888497.6245
| 15 | 668463914.2244
| 16 | 668581732.8243
| 17 | 669414185.0243
| 18 | 671846855.5243
| 19 | 704074887.024
| 20 | 749658702.6231
| 21 | 746778943.2231
| 22 | 720143640.2235
| 23 | 672761594.424
| 24 | 638344957.8746
Y24 | 1 | 641414836.5241
| 2 | 635079479.6406
| 3 | 631163200.524
| 4 | 631745985.724
| 5 | 636854867.124
| 6 | 654612009.6075
| 7 | 678259823.1239
| 8 | 686837279.9238
| 9 | 695072916.124
| 10 | 697155701.924
| 11 | 695873630.2406
| 12 | 695735738.5572
| 13 | 695185542.5571
| 14 | 689311339.9576
| 15 | 687886756.5575
| 16 | 688004575.1574
| 17 | 688837027.3574
| 18 | 691269697.8574
| 19 | 723497729.3571
| 20 | 769081544.9562
| 21 | 766201785.5562
| 22 | 739566482.5566
| 23 | 692184436.7571
| 24 | 657767800.2077
Y25 | 1 | 660837678.8572
| 2 | 654502321.9737
| 3 | 650586042.8571
| 4 | 651168828.0571
| 5 | 656277709.4571
| 6 | 674034851.9406
| 7 | 697682665.457
| 8 | 706260122.2569
| 9 | 714495758.4571
| 10 | 716578544.2571
| 11 | 715296472.5737
| 12 | 715158580.8903
| 13 | 714608384.8902
| 14 | 708734182.2907
| 15 | 707309598.8906
| 16 | 707427417.4905
| 17 | 708259869.6905
| 18 | 710692540.1905
| 19 | 742920571.6902
| 20 | 788504387.2893
| 21 | 785624627.8893
| 22 | 758989324.8897
| 23 | 711607279.0902
| 24 | 677190642.5408
Y26 | 1 | 680260521.1903
| 2 | 673925164.3068
| 3 | 670008885.1901
| 4 | 670591670.3901
| 5 | 675700551.7901
| 6 | 693457694.2737
| 7 | 717105507.7901
| 8 | 725682964.59
| 9 | 733918600.7902
| 10 | 736001386.5901
| 11 | 734719314.9068
| 12 | 734581423.2234
| 13 | 734031227.2232
| 14 | 728157024.6238
| 15 | 726732441.2237
| 16 | 726850259.8235
| 17 | 727682712.0236
| 18 | 730115382.5236
| 19 | 762343414.0233
| 20 | 807927229.6223
| 21 | 805047470.2224
| 22 | 778412167.2228
| 23 | 731030121.4233
| 24 | 696613484.8738
Y27 | 1 | 699683363.5234
| 2 | 693348006.6399
| 3 | 689431727.5232
| 4 | 690014512.7232
| 5 | 695123394.1232
| 6 | 712880536.6068
| 7 | 736528350.1232
| 8 | 745105806.9231
| 9 | 753341443.1233
| 10 | 755424228.9232
| 11 | 754142157.2399
| 12 | 754004265.5565
| 13 | 753454069.5563
| 14 | 747579866.9569
| 15 | 746155283.5568
| 16 | 746273102.1566
| 17 | 747105554.3567
| 18 | 749538224.8567
| 19 | 781766256.3564
| 20 | 827350071.9554
| 21 | 824470312.5555
| 22 | 797835009.5558
| 23 | 750452963.7564
| 24 | 716036327.2069
Y28 | 1 | 719106205.8564
| 2 | 712770848.973
| 3 | 708854569.8563
| 4 | 709437355.0563
| 5 | 714546236.4563
| 6 | 732303378.9398
| 7 | 755951192.4563
| 8 | 764528649.2562
| 9 | 772764285.4564
| 10 | 774847071.2563
| 11 | 773564999.573
| 12 | 773427107.8895
| 13 | 772876911.8894
| 14 | 767002709.29
| 15 | 765578125.8899
| 16 | 765695944.4897
| 17 | 766528396.6898
| 18 | 768961067.1898
| 19 | 801189098.6895
| 20 | 846772914.2885
| 21 | 843893154.8886
| 22 | 817257851.8889
| 23 | 769875806.0895
| 24 | 735459169.54
Y29 | 1 | 738529048.1895
| 2 | 732193691.3061
| 3 | 728277412.1894
| 4 | 728860197.3894
| 5 | 733969078.7894
| 6 | 751726221.2729
| 7 | 775374034.7893
| 8 | 783951491.5893
| 9 | 792187127.7895
| 10 | 794269913.5894
| 11 | 792987841.9061
| 12 | 792849950.2226
| 13 | 792299754.2225
| 14 | 786425551.6231
| 15 | 785000968.223
| 16 | 785118786.8228
| 17 | 785951239.0229
| 18 | 788383909.5229
| 19 | 820611941.0226
| 20 | 866195756.6216
| 21 | 863315997.2217
| 22 | 836680694.222
| 23 | 789298648.4226
| 24 | 754882011.8731
Y30 | 1 | 701066482.1197
| 2 | 675725054.5858
| 3 | 660059938.1192
| 4 | 662391078.9192
| 5 | 682826604.5192
| 6 | 753855174.4533
| 7 | 848446428.519
| 8 | 882756255.7187
| 9 | 915698800.5194
| 10 | 924029943.7192
| 11 | 918901656.9858
| 12 | 918350090.2521
| 13 | 916149306.2516
| 14 | 892652495.8538
| 15 | 886954162.2535
| 16 | 887425436.6528
| 17 | 890755245.453
| 18 | 900485927.453
| 19 | 1029398053.4518
| 20 | 1211733315.848
| 21 | 1200214278.2482
| 22 | 1093673066.2497
| 23 | 904144883.0518
| 24 | 766478336.854

## Tech_availability
Tech_category | Supply | [7 empty] | Conversion |  |  |  | Transmission
Technology | Oil_supply | Natural_gas_supply | Biomass_waste_supply | Uranium_supply | Geo_PP | PV_PP | Wind_PP | Hydro_PP | HFO_PP | OCGT_PP | BW_PP | Nuclear_PP | Elec_distribution
Years
Y0 | 1 | 1 | 1 | 1 | 1 | 1 | 1 | 1 | 1 | 1 | 1 | 1 | 1
Y1 | 1 | 1 | 1 | 1 | 1 | 1 | 1 | 1 | 1 | 1 | 1 | 1 | 1
Y2 | 1 | 1 | 1 | 1 | 1 | 1 | 1 | 1 | 1 | 1 | 1 | 1 | 1
Y3 | 1 | 1 | 1 | 1 | 1 | 1 | 1 | 1 | 1 | 1 | 1 | 1 | 1
Y4 | 1 | 1 | 1 | 1 | 1 | 1 | 1 | 1 | 1 | 1 | 1 | 1 | 1
Y5 | 1 | 1 | 1 | 1 | 1 | 1 | 1 | 1 | 1 | 1 | 1 | 1 | 1
Y6 | 1 | 1 | 1 | 1 | 1 | 1 | 1 | 1 | 1 | 1 | 1 | 1 | 1
Y7 | 1 | 1 | 1 | 1 | 1 | 1 | 1 | 1 | 1 | 1 | 1 | 1 | 1
Y8 | 1 | 1 | 1 | 1 | 1 | 1 | 1 | 1 | 1 | 1 | 1 | 1 | 1
Y9 | 1 | 1 | 1 | 1 | 1 | 1 | 1 | 1 | 1 | 1 | 1 | 1 | 1
Y10 | 1 | 1 | 1 | 1 | 1 | 1 | 1 | 1 | 1 | 1 | 1 | 1 | 1
Y11 | 1 | 1 | 1 | 1 | 1 | 1 | 1 | 1 | 1 | 1 | 1 | 1 | 1
Y12 | 1 | 1 | 1 | 1 | 1 | 1 | 1 | 1 | 1 | 1 | 1 | 1 | 1
Y13 | 1 | 1 | 1 | 1 | 1 | 1 | 1 | 1 | 1 | 1 | 1 | 1 | 1
Y14 | 1 | 1 | 1 | 1 | 1 | 1 | 1 | 1 | 1 | 1 | 1 | 1 | 1
Y15 | 1 | 1 | 1 | 1 | 1 | 1 | 1 | 1 | 1 | 1 | 1 | 1 | 1
Y16 | 1 | 1 | 1 | 1 | 1 | 1 | 1 | 1 | 1 | 1 | 1 | 1 | 1
Y17 | 1 | 1 | 1 | 1 | 1 | 1 | 1 | 1 | 1 | 1 | 1 | 1 | 1
Y18 | 1 | 1 | 1 | 1 | 1 | 1 | 1 | 1 | 1 | 1 | 1 | 1 | 1
Y19 | 1 | 1 | 1 | 1 | 1 | 1 | 1 | 1 | 1 | 1 | 1 | 1 | 1
Y20 | 1 | 1 | 1 | 1 | 1 | 1 | 1 | 1 | 1 | 1 | 1 | 1 | 1
Y21 | 1 | 1 | 1 | 1 | 1 | 1 | 1 | 1 | 1 | 1 | 1 | 1 | 1
Y22 | 1 | 1 | 1 | 1 | 1 | 1 | 1 | 1 | 1 | 1 | 1 | 1 | 1
Y23 | 1 | 1 | 1 | 1 | 1 | 1 | 1 | 1 | 1 | 1 | 1 | 1 | 1
Y24 | 1 | 1 | 1 | 1 | 1 | 1 | 1 | 1 | 1 | 1 | 1 | 1 | 1
Y25 | 1 | 1 | 1 | 1 | 1 | 1 | 1 | 1 | 1 | 1 | 1 | 1 | 1
Y26 | 1 | 1 | 1 | 1 | 1 | 1 | 1 | 1 | 1 | 1 | 1 | 1 | 1
Y27 | 1 | 1 | 1 | 1 | 1 | 1 | 1 | 1 | 1 | 1 | 1 | 1 | 1
Y28 | 1 | 1 | 1 | 1 | 1 | 1 | 1 | 1 | 1 | 1 | 1 | 1 | 1
Y29 | 1 | 1 | 1 | 1 | 1 | 1 | 1 | 1 | 1 | 1 | 1 | 1 | 1
Y30 | 1 | 1 | 1 | 1 | 1 | 1 | 1 | 1 | 1 | 1 | 1 | 1 | 1

## Min_capacity_factor_tech
Tech_category | Supply | [7 empty] | Conversion |  |  |  | Transmission
Technology | Oil_supply | Natural_gas_supply | Biomass_waste_supply | Uranium_supply | Geo_PP | PV_PP | Wind_PP | Hydro_PP | HFO_PP | OCGT_PP | BW_PP | Nuclear_PP | Elec_distribution
Years
Y0 | 0 | 0 | 0 | 0 | 0 | 0 | 0 | 0 | 0 | 0 | 0 | 0 | 0
Y1 | 0 | 0 | 0 | 0 | 0 | 0 | 0 | 0 | 0 | 0 | 0 | 0 | 0
Y2 | 0 | 0 | 0 | 0 | 0 | 0 | 0 | 0 | 0 | 0 | 0 | 0 | 0
Y3 | 0 | 0 | 0 | 0 | 0 | 0 | 0 | 0 | 0 | 0 | 0 | 0 | 0
Y4 | 0 | 0 | 0 | 0 | 0 | 0 | 0 | 0 | 0 | 0 | 0 | 0 | 0
Y5 | 0 | 0 | 0 | 0 | 0 | 0 | 0 | 0 | 0 | 0 | 0 | 0 | 0
Y6 | 0 | 0 | 0 | 0 | 0 | 0 | 0 | 0 | 0 | 0 | 0 | 0 | 0
Y7 | 0 | 0 | 0 | 0 | 0 | 0 | 0 | 0 | 0 | 0 | 0 | 0 | 0
Y8 | 0 | 0 | 0 | 0 | 0 | 0 | 0 | 0 | 0 | 0 | 0 | 0 | 0
Y9 | 0 | 0 | 0 | 0 | 0 | 0 | 0 | 0 | 0 | 0 | 0 | 0 | 0
Y10 | 0 | 0 | 0 | 0 | 0 | 0 | 0 | 0 | 0 | 0 | 0 | 0 | 0
Y11 | 0 | 0 | 0 | 0 | 0 | 0 | 0 | 0 | 0 | 0 | 0 | 0 | 0
Y12 | 0 | 0 | 0 | 0 | 0 | 0 | 0 | 0 | 0 | 0 | 0 | 0 | 0
Y13 | 0 | 0 | 0 | 0 | 0 | 0 | 0 | 0 | 0 | 0 | 0 | 0 | 0
Y14 | 0 | 0 | 0 | 0 | 0 | 0 | 0 | 0 | 0 | 0 | 0 | 0 | 0
Y15 | 0 | 0 | 0 | 0 | 0 | 0 | 0 | 0 | 0 | 0 | 0 | 0 | 0
Y16 | 0 | 0 | 0 | 0 | 0 | 0 | 0 | 0 | 0 | 0 | 0 | 0 | 0
Y17 | 0 | 0 | 0 | 0 | 0 | 0 | 0 | 0 | 0 | 0 | 0 | 0 | 0
Y18 | 0 | 0 | 0 | 0 | 0 | 0 | 0 | 0 | 0 | 0 | 0 | 0 | 0
Y19 | 0 | 0 | 0 | 0 | 0 | 0 | 0 | 0 | 0 | 0 | 0 | 0 | 0
Y20 | 0 | 0 | 0 | 0 | 0 | 0 | 0 | 0 | 0 | 0 | 0 | 0 | 0
Y21 | 0 | 0 | 0 | 0 | 0 | 0 | 0 | 0 | 0 | 0 | 0 | 0 | 0
Y22 | 0 | 0 | 0 | 0 | 0 | 0 | 0 | 0 | 0 | 0 | 0 | 0 | 0
Y23 | 0 | 0 | 0 | 0 | 0 | 0 | 0 | 0 | 0 | 0 | 0 | 0 | 0
Y24 | 0 | 0 | 0 | 0 | 0 | 0 | 0 | 0 | 0 | 0 | 0 | 0 | 0
Y25 | 0 | 0 | 0 | 0 | 0 | 0 | 0 | 0 | 0 | 0 | 0 | 0 | 0
Y26 | 0 | 0 | 0 | 0 | 0 | 0 | 0 | 0 | 0 | 0 | 0 | 0 | 0
Y27 | 0 | 0 | 0 | 0 | 0 | 0 | 0 | 0 | 0 | 0 | 0 | 0 | 0
Y28 | 0 | 0 | 0 | 0 | 0 | 0 | 0 | 0 | 0 | 0 | 0 | 0 | 0
Y29 | 0 | 0 | 0 | 0 | 0 | 0 | 0 | 0 | 0 | 0 | 0 | 0 | 0
Y30 | 0 | 0 | 0 | 0 | 0 | 0 | 0 | 0 | 0 | 0 | 0 | 0 | 0

## Max_capacity_factor_tech
Tech_category | Supply | [7 empty] | Conversion |  |  |  | Transmission
Technology | Oil_supply | Natural_gas_supply | Biomass_waste_supply | Uranium_supply | Geo_PP | PV_PP | Wind_PP | Hydro_PP | HFO_PP | OCGT_PP | BW_PP | Nuclear_PP | Elec_distribution
Years
Y0 | 1 | 1 | 1 | 1 | 1 | 1 | 1 | 1 | 1 | 1 | 1 | 1 | 1
Y1 | 1 | 1 | 1 | 1 | 1 | 1 | 1 | 1 | 1 | 1 | 1 | 1 | 1
Y2 | 1 | 1 | 1 | 1 | 1 | 1 | 1 | 1 | 1 | 1 | 1 | 1 | 1
Y3 | 1 | 1 | 1 | 1 | 1 | 1 | 1 | 1 | 1 | 1 | 1 | 1 | 1
Y4 | 1 | 1 | 1 | 1 | 1 | 1 | 1 | 1 | 1 | 1 | 1 | 1 | 1
Y5 | 1 | 1 | 1 | 1 | 1 | 1 | 1 | 1 | 1 | 1 | 1 | 1 | 1
Y6 | 1 | 1 | 1 | 1 | 1 | 1 | 1 | 1 | 1 | 1 | 1 | 1 | 1
Y7 | 1 | 1 | 1 | 1 | 1 | 1 | 1 | 1 | 1 | 1 | 1 | 1 | 1
Y8 | 1 | 1 | 1 | 1 | 1 | 1 | 1 | 1 | 1 | 1 | 1 | 1 | 1
Y9 | 1 | 1 | 1 | 1 | 1 | 1 | 1 | 1 | 1 | 1 | 1 | 1 | 1
Y10 | 1 | 1 | 1 | 1 | 1 | 1 | 1 | 1 | 1 | 1 | 1 | 1 | 1
Y11 | 1 | 1 | 1 | 1 | 1 | 1 | 1 | 1 | 1 | 1 | 1 | 1 | 1
Y12 | 1 | 1 | 1 | 1 | 1 | 1 | 1 | 1 | 1 | 1 | 1 | 1 | 1
Y13 | 1 | 1 | 1 | 1 | 1 | 1 | 1 | 1 | 1 | 1 | 1 | 1 | 1
Y14 | 1 | 1 | 1 | 1 | 1 | 1 | 1 | 1 | 1 | 1 | 1 | 1 | 1
Y15 | 1 | 1 | 1 | 1 | 1 | 1 | 1 | 1 | 1 | 1 | 1 | 1 | 1
Y16 | 1 | 1 | 1 | 1 | 1 | 1 | 1 | 1 | 1 | 1 | 1 | 1 | 1
Y17 | 1 | 1 | 1 | 1 | 1 | 1 | 1 | 1 | 1 | 1 | 1 | 1 | 1
Y18 | 1 | 1 | 1 | 1 | 1 | 1 | 1 | 1 | 1 | 1 | 1 | 1 | 1
Y19 | 1 | 1 | 1 | 1 | 1 | 1 | 1 | 1 | 1 | 1 | 1 | 1 | 1
Y20 | 1 | 1 | 1 | 1 | 1 | 1 | 1 | 1 | 1 | 1 | 1 | 1 | 1
Y21 | 1 | 1 | 1 | 1 | 1 | 1 | 1 | 1 | 1 | 1 | 1 | 1 | 1
Y22 | 1 | 1 | 1 | 1 | 1 | 1 | 1 | 1 | 1 | 1 | 1 | 1 | 1
Y23 | 1 | 1 | 1 | 1 | 1 | 1 | 1 | 1 | 1 | 1 | 1 | 1 | 1
Y24 | 1 | 1 | 1 | 1 | 1 | 1 | 1 | 1 | 1 | 1 | 1 | 1 | 1
Y25 | 1 | 1 | 1 | 1 | 1 | 1 | 1 | 1 | 1 | 1 | 1 | 1 | 1
Y26 | 1 | 1 | 1 | 1 | 1 | 1 | 1 | 1 | 1 | 1 | 1 | 1 | 1
Y27 | 1 | 1 | 1 | 1 | 1 | 1 | 1 | 1 | 1 | 1 | 1 | 1 | 1
Y28 | 1 | 1 | 1 | 1 | 1 | 1 | 1 | 1 | 1 | 1 | 1 | 1 | 1
Y29 | 1 | 1 | 1 | 1 | 1 | 1 | 1 | 1 | 1 | 1 | 1 | 1 | 1
Y30 | 1 | 1 | 1 | 1 | 1 | 1 | 1 | 1 | 1 | 1 | 1 | 1 | 1

## capacity_factor_resource
| Tech_category | Supply | [7 empty] | Conversion |  |  |  | Transmission
| Technology | Oil_supply | Natural_gas_supply | Biomass_waste_supply | Uranium_supply | Geo_PP | PV_PP | Wind_PP | Hydro_PP | HFO_PP | OCGT_PP | BW_PP | Nuclear_PP | Elec_distribution
Years | Timesteps
Y0 | 1 | 1 | 1 | 1 | 1 | 1 | 0 | 0.48022 | 0.55822 | 1 | 1 | 1 | 1 | 1
| 2 | 1 | 1 | 1 | 1 | 1 | 0 | 0.47175 | 0.55822 | 1 | 1 | 1 | 1 | 1
| 3 | 1 | 1 | 1 | 1 | 1 | 0 | 0.46458 | 0.55822 | 1 | 1 | 1 | 1 | 1
| 4 | 1 | 1 | 1 | 1 | 1 | 0 | 0.45496 | 0.55822 | 1 | 1 | 1 | 1 | 1
| 5 | 1 | 1 | 1 | 1 | 1 | 0 | 0.4443 | 0.55822 | 1 | 1 | 1 | 1 | 1
| 6 | 1 | 1 | 1 | 1 | 1 | 0.00073425 | 0.43716 | 0.55822 | 1 | 1 | 1 | 1 | 1
| 7 | 1 | 1 | 1 | 1 | 1 | 0.014989 | 0.42379 | 0.55822 | 1 | 1 | 1 | 1 | 1
| 8 | 1 | 1 | 1 | 1 | 1 | 0.098466 | 0.41314 | 0.55822 | 1 | 1 | 1 | 1 | 1
| 9 | 1 | 1 | 1 | 1 | 1 | 0.25547 | 0.40084 | 0.55822 | 1 | 1 | 1 | 1 | 1
| 10 | 1 | 1 | 1 | 1 | 1 | 0.42092 | 0.39474 | 0.55822 | 1 | 1 | 1 | 1 | 1
| 11 | 1 | 1 | 1 | 1 | 1 | 0.55028 | 0.39934 | 0.55822 | 1 | 1 | 1 | 1 | 1
| 12 | 1 | 1 | 1 | 1 | 1 | 0.63081 | 0.40756 | 0.55822 | 1 | 1 | 1 | 1 | 1
| 13 | 1 | 1 | 1 | 1 | 1 | 0.65896 | 0.42333 | 0.55822 | 1 | 1 | 1 | 1 | 1
| 14 | 1 | 1 | 1 | 1 | 1 | 0.63675 | 0.44952 | 0.55822 | 1 | 1 | 1 | 1 | 1
| 15 | 1 | 1 | 1 | 1 | 1 | 0.56712 | 0.47939 | 0.55822 | 1 | 1 | 1 | 1 | 1
| 16 | 1 | 1 | 1 | 1 | 1 | 0.45128 | 0.50542 | 0.55822 | 1 | 1 | 1 | 1 | 1
| 17 | 1 | 1 | 1 | 1 | 1 | 0.29451 | 0.52343 | 0.55822 | 1 | 1 | 1 | 1 | 1
| 18 | 1 | 1 | 1 | 1 | 1 | 0.12613 | 0.5436 | 0.55822 | 1 | 1 | 1 | 1 | 1
| 19 | 1 | 1 | 1 | 1 | 1 | 0.026485 | 0.56431 | 0.55822 | 1 | 1 | 1 | 1 | 1
| 20 | 1 | 1 | 1 | 1 | 1 | 0.0024356 | 0.56418 | 0.55822 | 1 | 1 | 1 | 1 | 1
| 21 | 1 | 1 | 1 | 1 | 1 | 0 | 0.54547 | 0.55822 | 1 | 1 | 1 | 1 | 1
| 22 | 1 | 1 | 1 | 1 | 1 | 0 | 0.52538 | 0.55822 | 1 | 1 | 1 | 1 | 1
| 23 | 1 | 1 | 1 | 1 | 1 | 0 | 0.50759 | 0.55822 | 1 | 1 | 1 | 1 | 1
| 24 | 1 | 1 | 1 | 1 | 1 | 0 | 0.49204 | 0.55772 | 1 | 1 | 1 | 1 | 1
Y1 | 1 | 1 | 1 | 1 | 1 | 1 | 0 | 0.48022 | 0.55822 | 1 | 1 | 1 | 1 | 1
| 2 | 1 | 1 | 1 | 1 | 1 | 0 | 0.47175 | 0.55822 | 1 | 1 | 1 | 1 | 1
| 3 | 1 | 1 | 1 | 1 | 1 | 0 | 0.46458 | 0.55822 | 1 | 1 | 1 | 1 | 1
| 4 | 1 | 1 | 1 | 1 | 1 | 0 | 0.45496 | 0.55822 | 1 | 1 | 1 | 1 | 1
| 5 | 1 | 1 | 1 | 1 | 1 | 0 | 0.4443 | 0.55822 | 1 | 1 | 1 | 1 | 1
| 6 | 1 | 1 | 1 | 1 | 1 | 0.00073425 | 0.43716 | 0.55822 | 1 | 1 | 1 | 1 | 1
| 7 | 1 | 1 | 1 | 1 | 1 | 0.014989 | 0.42379 | 0.55822 | 1 | 1 | 1 | 1 | 1
| 8 | 1 | 1 | 1 | 1 | 1 | 0.098466 | 0.41314 | 0.55822 | 1 | 1 | 1 | 1 | 1
| 9 | 1 | 1 | 1 | 1 | 1 | 0.25547 | 0.40084 | 0.55822 | 1 | 1 | 1 | 1 | 1
| 10 | 1 | 1 | 1 | 1 | 1 | 0.42092 | 0.39474 | 0.55822 | 1 | 1 | 1 | 1 | 1
| 11 | 1 | 1 | 1 | 1 | 1 | 0.55028 | 0.39934 | 0.55822 | 1 | 1 | 1 | 1 | 1
| 12 | 1 | 1 | 1 | 1 | 1 | 0.63081 | 0.40756 | 0.55822 | 1 | 1 | 1 | 1 | 1
| 13 | 1 | 1 | 1 | 1 | 1 | 0.65896 | 0.42333 | 0.55822 | 1 | 1 | 1 | 1 | 1
| 14 | 1 | 1 | 1 | 1 | 1 | 0.63675 | 0.44952 | 0.55822 | 1 | 1 | 1 | 1 | 1
| 15 | 1 | 1 | 1 | 1 | 1 | 0.56712 | 0.47939 | 0.55822 | 1 | 1 | 1 | 1 | 1
| 16 | 1 | 1 | 1 | 1 | 1 | 0.45128 | 0.50542 | 0.55822 | 1 | 1 | 1 | 1 | 1
| 17 | 1 | 1 | 1 | 1 | 1 | 0.29451 | 0.52343 | 0.55822 | 1 | 1 | 1 | 1 | 1
| 18 | 1 | 1 | 1 | 1 | 1 | 0.12613 | 0.5436 | 0.55822 | 1 | 1 | 1 | 1 | 1
| 19 | 1 | 1 | 1 | 1 | 1 | 0.026485 | 0.56431 | 0.55822 | 1 | 1 | 1 | 1 | 1
| 20 | 1 | 1 | 1 | 1 | 1 | 0.0024356 | 0.56418 | 0.55822 | 1 | 1 | 1 | 1 | 1
| 21 | 1 | 1 | 1 | 1 | 1 | 0 | 0.54547 | 0.55822 | 1 | 1 | 1 | 1 | 1
| 22 | 1 | 1 | 1 | 1 | 1 | 0 | 0.52538 | 0.55822 | 1 | 1 | 1 | 1 | 1
| 23 | 1 | 1 | 1 | 1 | 1 | 0 | 0.50759 | 0.55822 | 1 | 1 | 1 | 1 | 1
| 24 | 1 | 1 | 1 | 1 | 1 | 0 | 0.49204 | 0.55772 | 1 | 1 | 1 | 1 | 1
Y2 | 1 | 1 | 1 | 1 | 1 | 1 | 0 | 0.48022 | 0.55822 | 1 | 1 | 1 | 1 | 1
| 2 | 1 | 1 | 1 | 1 | 1 | 0 | 0.47175 | 0.55822 | 1 | 1 | 1 | 1 | 1
| 3 | 1 | 1 | 1 | 1 | 1 | 0 | 0.46458 | 0.55822 | 1 | 1 | 1 | 1 | 1
| 4 | 1 | 1 | 1 | 1 | 1 | 0 | 0.45496 | 0.55822 | 1 | 1 | 1 | 1 | 1
| 5 | 1 | 1 | 1 | 1 | 1 | 0 | 0.4443 | 0.55822 | 1 | 1 | 1 | 1 | 1
| 6 | 1 | 1 | 1 | 1 | 1 | 0.00073425 | 0.43716 | 0.55822 | 1 | 1 | 1 | 1 | 1
| 7 | 1 | 1 | 1 | 1 | 1 | 0.014989 | 0.42379 | 0.55822 | 1 | 1 | 1 | 1 | 1
| 8 | 1 | 1 | 1 | 1 | 1 | 0.098466 | 0.41314 | 0.55822 | 1 | 1 | 1 | 1 | 1
| 9 | 1 | 1 | 1 | 1 | 1 | 0.25547 | 0.40084 | 0.55822 | 1 | 1 | 1 | 1 | 1
| 10 | 1 | 1 | 1 | 1 | 1 | 0.42092 | 0.39474 | 0.55822 | 1 | 1 | 1 | 1 | 1
| 11 | 1 | 1 | 1 | 1 | 1 | 0.55028 | 0.39934 | 0.55822 | 1 | 1 | 1 | 1 | 1
| 12 | 1 | 1 | 1 | 1 | 1 | 0.63081 | 0.40756 | 0.55822 | 1 | 1 | 1 | 1 | 1
| 13 | 1 | 1 | 1 | 1 | 1 | 0.65896 | 0.42333 | 0.55822 | 1 | 1 | 1 | 1 | 1
| 14 | 1 | 1 | 1 | 1 | 1 | 0.63675 | 0.44952 | 0.55822 | 1 | 1 | 1 | 1 | 1
| 15 | 1 | 1 | 1 | 1 | 1 | 0.56712 | 0.47939 | 0.55822 | 1 | 1 | 1 | 1 | 1
| 16 | 1 | 1 | 1 | 1 | 1 | 0.45128 | 0.50542 | 0.55822 | 1 | 1 | 1 | 1 | 1
| 17 | 1 | 1 | 1 | 1 | 1 | 0.29451 | 0.52343 | 0.55822 | 1 | 1 | 1 | 1 | 1
| 18 | 1 | 1 | 1 | 1 | 1 | 0.12613 | 0.5436 | 0.55822 | 1 | 1 | 1 | 1 | 1
| 19 | 1 | 1 | 1 | 1 | 1 | 0.026485 | 0.56431 | 0.55822 | 1 | 1 | 1 | 1 | 1
| 20 | 1 | 1 | 1 | 1 | 1 | 0.0024356 | 0.56418 | 0.55822 | 1 | 1 | 1 | 1 | 1
| 21 | 1 | 1 | 1 | 1 | 1 | 0 | 0.54547 | 0.55822 | 1 | 1 | 1 | 1 | 1
| 22 | 1 | 1 | 1 | 1 | 1 | 0 | 0.52538 | 0.55822 | 1 | 1 | 1 | 1 | 1
| 23 | 1 | 1 | 1 | 1 | 1 | 0 | 0.50759 | 0.55822 | 1 | 1 | 1 | 1 | 1
| 24 | 1 | 1 | 1 | 1 | 1 | 0 | 0.49204 | 0.55772 | 1 | 1 | 1 | 1 | 1
Y3 | 1 | 1 | 1 | 1 | 1 | 1 | 0 | 0.48022 | 0.55822 | 1 | 1 | 1 | 1 | 1
| 2 | 1 | 1 | 1 | 1 | 1 | 0 | 0.47175 | 0.55822 | 1 | 1 | 1 | 1 | 1
| 3 | 1 | 1 | 1 | 1 | 1 | 0 | 0.46458 | 0.55822 | 1 | 1 | 1 | 1 | 1
| 4 | 1 | 1 | 1 | 1 | 1 | 0 | 0.45496 | 0.55822 | 1 | 1 | 1 | 1 | 1
| 5 | 1 | 1 | 1 | 1 | 1 | 0 | 0.4443 | 0.55822 | 1 | 1 | 1 | 1 | 1
| 6 | 1 | 1 | 1 | 1 | 1 | 0.00073425 | 0.43716 | 0.55822 | 1 | 1 | 1 | 1 | 1
| 7 | 1 | 1 | 1 | 1 | 1 | 0.014989 | 0.42379 | 0.55822 | 1 | 1 | 1 | 1 | 1
| 8 | 1 | 1 | 1 | 1 | 1 | 0.098466 | 0.41314 | 0.55822 | 1 | 1 | 1 | 1 | 1
| 9 | 1 | 1 | 1 | 1 | 1 | 0.25547 | 0.40084 | 0.55822 | 1 | 1 | 1 | 1 | 1
| 10 | 1 | 1 | 1 | 1 | 1 | 0.42092 | 0.39474 | 0.55822 | 1 | 1 | 1 | 1 | 1
| 11 | 1 | 1 | 1 | 1 | 1 | 0.55028 | 0.39934 | 0.55822 | 1 | 1 | 1 | 1 | 1
| 12 | 1 | 1 | 1 | 1 | 1 | 0.63081 | 0.40756 | 0.55822 | 1 | 1 | 1 | 1 | 1
| 13 | 1 | 1 | 1 | 1 | 1 | 0.65896 | 0.42333 | 0.55822 | 1 | 1 | 1 | 1 | 1
| 14 | 1 | 1 | 1 | 1 | 1 | 0.63675 | 0.44952 | 0.55822 | 1 | 1 | 1 | 1 | 1
| 15 | 1 | 1 | 1 | 1 | 1 | 0.56712 | 0.47939 | 0.55822 | 1 | 1 | 1 | 1 | 1
| 16 | 1 | 1 | 1 | 1 | 1 | 0.45128 | 0.50542 | 0.55822 | 1 | 1 | 1 | 1 | 1
| 17 | 1 | 1 | 1 | 1 | 1 | 0.29451 | 0.52343 | 0.55822 | 1 | 1 | 1 | 1 | 1
| 18 | 1 | 1 | 1 | 1 | 1 | 0.12613 | 0.5436 | 0.55822 | 1 | 1 | 1 | 1 | 1
| 19 | 1 | 1 | 1 | 1 | 1 | 0.026485 | 0.56431 | 0.55822 | 1 | 1 | 1 | 1 | 1
| 20 | 1 | 1 | 1 | 1 | 1 | 0.0024356 | 0.56418 | 0.55822 | 1 | 1 | 1 | 1 | 1
| 21 | 1 | 1 | 1 | 1 | 1 | 0 | 0.54547 | 0.55822 | 1 | 1 | 1 | 1 | 1
| 22 | 1 | 1 | 1 | 1 | 1 | 0 | 0.52538 | 0.55822 | 1 | 1 | 1 | 1 | 1
| 23 | 1 | 1 | 1 | 1 | 1 | 0 | 0.50759 | 0.55822 | 1 | 1 | 1 | 1 | 1
| 24 | 1 | 1 | 1 | 1 | 1 | 0 | 0.49204 | 0.55772 | 1 | 1 | 1 | 1 | 1
Y4 | 1 | 1 | 1 | 1 | 1 | 1 | 0 | 0.48022 | 0.55822 | 1 | 1 | 1 | 1 | 1
| 2 | 1 | 1 | 1 | 1 | 1 | 0 | 0.47175 | 0.55822 | 1 | 1 | 1 | 1 | 1
| 3 | 1 | 1 | 1 | 1 | 1 | 0 | 0.46458 | 0.55822 | 1 | 1 | 1 | 1 | 1
| 4 | 1 | 1 | 1 | 1 | 1 | 0 | 0.45496 | 0.55822 | 1 | 1 | 1 | 1 | 1
| 5 | 1 | 1 | 1 | 1 | 1 | 0 | 0.4443 | 0.55822 | 1 | 1 | 1 | 1 | 1
| 6 | 1 | 1 | 1 | 1 | 1 | 0.00073425 | 0.43716 | 0.55822 | 1 | 1 | 1 | 1 | 1
| 7 | 1 | 1 | 1 | 1 | 1 | 0.014989 | 0.42379 | 0.55822 | 1 | 1 | 1 | 1 | 1
| 8 | 1 | 1 | 1 | 1 | 1 | 0.098466 | 0.41314 | 0.55822 | 1 | 1 | 1 | 1 | 1
| 9 | 1 | 1 | 1 | 1 | 1 | 0.25547 | 0.40084 | 0.55822 | 1 | 1 | 1 | 1 | 1
| 10 | 1 | 1 | 1 | 1 | 1 | 0.42092 | 0.39474 | 0.55822 | 1 | 1 | 1 | 1 | 1
| 11 | 1 | 1 | 1 | 1 | 1 | 0.55028 | 0.39934 | 0.55822 | 1 | 1 | 1 | 1 | 1
| 12 | 1 | 1 | 1 | 1 | 1 | 0.63081 | 0.40756 | 0.55822 | 1 | 1 | 1 | 1 | 1
| 13 | 1 | 1 | 1 | 1 | 1 | 0.65896 | 0.42333 | 0.55822 | 1 | 1 | 1 | 1 | 1
| 14 | 1 | 1 | 1 | 1 | 1 | 0.63675 | 0.44952 | 0.55822 | 1 | 1 | 1 | 1 | 1
| 15 | 1 | 1 | 1 | 1 | 1 | 0.56712 | 0.47939 | 0.55822 | 1 | 1 | 1 | 1 | 1
| 16 | 1 | 1 | 1 | 1 | 1 | 0.45128 | 0.50542 | 0.55822 | 1 | 1 | 1 | 1 | 1
| 17 | 1 | 1 | 1 | 1 | 1 | 0.29451 | 0.52343 | 0.55822 | 1 | 1 | 1 | 1 | 1
| 18 | 1 | 1 | 1 | 1 | 1 | 0.12613 | 0.5436 | 0.55822 | 1 | 1 | 1 | 1 | 1
| 19 | 1 | 1 | 1 | 1 | 1 | 0.026485 | 0.56431 | 0.55822 | 1 | 1 | 1 | 1 | 1
| 20 | 1 | 1 | 1 | 1 | 1 | 0.0024356 | 0.56418 | 0.55822 | 1 | 1 | 1 | 1 | 1
| 21 | 1 | 1 | 1 | 1 | 1 | 0 | 0.54547 | 0.55822 | 1 | 1 | 1 | 1 | 1
| 22 | 1 | 1 | 1 | 1 | 1 | 0 | 0.52538 | 0.55822 | 1 | 1 | 1 | 1 | 1
| 23 | 1 | 1 | 1 | 1 | 1 | 0 | 0.50759 | 0.55822 | 1 | 1 | 1 | 1 | 1
| 24 | 1 | 1 | 1 | 1 | 1 | 0 | 0.49204 | 0.55772 | 1 | 1 | 1 | 1 | 1
Y5 | 1 | 1 | 1 | 1 | 1 | 1 | 0 | 0.48022 | 0.55822 | 1 | 1 | 1 | 1 | 1
| 2 | 1 | 1 | 1 | 1 | 1 | 0 | 0.47175 | 0.55822 | 1 | 1 | 1 | 1 | 1
| 3 | 1 | 1 | 1 | 1 | 1 | 0 | 0.46458 | 0.55822 | 1 | 1 | 1 | 1 | 1
| 4 | 1 | 1 | 1 | 1 | 1 | 0 | 0.45496 | 0.55822 | 1 | 1 | 1 | 1 | 1
| 5 | 1 | 1 | 1 | 1 | 1 | 0 | 0.4443 | 0.55822 | 1 | 1 | 1 | 1 | 1
| 6 | 1 | 1 | 1 | 1 | 1 | 0.00073425 | 0.43716 | 0.55822 | 1 | 1 | 1 | 1 | 1
| 7 | 1 | 1 | 1 | 1 | 1 | 0.014989 | 0.42379 | 0.55822 | 1 | 1 | 1 | 1 | 1
| 8 | 1 | 1 | 1 | 1 | 1 | 0.098466 | 0.41314 | 0.55822 | 1 | 1 | 1 | 1 | 1
| 9 | 1 | 1 | 1 | 1 | 1 | 0.25547 | 0.40084 | 0.55822 | 1 | 1 | 1 | 1 | 1
| 10 | 1 | 1 | 1 | 1 | 1 | 0.42092 | 0.39474 | 0.55822 | 1 | 1 | 1 | 1 | 1
| 11 | 1 | 1 | 1 | 1 | 1 | 0.55028 | 0.39934 | 0.55822 | 1 | 1 | 1 | 1 | 1
| 12 | 1 | 1 | 1 | 1 | 1 | 0.63081 | 0.40756 | 0.55822 | 1 | 1 | 1 | 1 | 1
| 13 | 1 | 1 | 1 | 1 | 1 | 0.65896 | 0.42333 | 0.55822 | 1 | 1 | 1 | 1 | 1
| 14 | 1 | 1 | 1 | 1 | 1 | 0.63675 | 0.44952 | 0.55822 | 1 | 1 | 1 | 1 | 1
| 15 | 1 | 1 | 1 | 1 | 1 | 0.56712 | 0.47939 | 0.55822 | 1 | 1 | 1 | 1 | 1
| 16 | 1 | 1 | 1 | 1 | 1 | 0.45128 | 0.50542 | 0.55822 | 1 | 1 | 1 | 1 | 1
| 17 | 1 | 1 | 1 | 1 | 1 | 0.29451 | 0.52343 | 0.55822 | 1 | 1 | 1 | 1 | 1
| 18 | 1 | 1 | 1 | 1 | 1 | 0.12613 | 0.5436 | 0.55822 | 1 | 1 | 1 | 1 | 1
| 19 | 1 | 1 | 1 | 1 | 1 | 0.026485 | 0.56431 | 0.55822 | 1 | 1 | 1 | 1 | 1
| 20 | 1 | 1 | 1 | 1 | 1 | 0.0024356 | 0.56418 | 0.55822 | 1 | 1 | 1 | 1 | 1
| 21 | 1 | 1 | 1 | 1 | 1 | 0 | 0.54547 | 0.55822 | 1 | 1 | 1 | 1 | 1
| 22 | 1 | 1 | 1 | 1 | 1 | 0 | 0.52538 | 0.55822 | 1 | 1 | 1 | 1 | 1
| 23 | 1 | 1 | 1 | 1 | 1 | 0 | 0.50759 | 0.55822 | 1 | 1 | 1 | 1 | 1
| 24 | 1 | 1 | 1 | 1 | 1 | 0 | 0.49204 | 0.55772 | 1 | 1 | 1 | 1 | 1
Y6 | 1 | 1 | 1 | 1 | 1 | 1 | 0 | 0.48022 | 0.55822 | 1 | 1 | 1 | 1 | 1
| 2 | 1 | 1 | 1 | 1 | 1 | 0 | 0.47175 | 0.55822 | 1 | 1 | 1 | 1 | 1
| 3 | 1 | 1 | 1 | 1 | 1 | 0 | 0.46458 | 0.55822 | 1 | 1 | 1 | 1 | 1
| 4 | 1 | 1 | 1 | 1 | 1 | 0 | 0.45496 | 0.55822 | 1 | 1 | 1 | 1 | 1
| 5 | 1 | 1 | 1 | 1 | 1 | 0 | 0.4443 | 0.55822 | 1 | 1 | 1 | 1 | 1
| 6 | 1 | 1 | 1 | 1 | 1 | 0.00073425 | 0.43716 | 0.55822 | 1 | 1 | 1 | 1 | 1
| 7 | 1 | 1 | 1 | 1 | 1 | 0.014989 | 0.42379 | 0.55822 | 1 | 1 | 1 | 1 | 1
| 8 | 1 | 1 | 1 | 1 | 1 | 0.098466 | 0.41314 | 0.55822 | 1 | 1 | 1 | 1 | 1
| 9 | 1 | 1 | 1 | 1 | 1 | 0.25547 | 0.40084 | 0.55822 | 1 | 1 | 1 | 1 | 1
| 10 | 1 | 1 | 1 | 1 | 1 | 0.42092 | 0.39474 | 0.55822 | 1 | 1 | 1 | 1 | 1
| 11 | 1 | 1 | 1 | 1 | 1 | 0.55028 | 0.39934 | 0.55822 | 1 | 1 | 1 | 1 | 1
| 12 | 1 | 1 | 1 | 1 | 1 | 0.63081 | 0.40756 | 0.55822 | 1 | 1 | 1 | 1 | 1
| 13 | 1 | 1 | 1 | 1 | 1 | 0.65896 | 0.42333 | 0.55822 | 1 | 1 | 1 | 1 | 1
| 14 | 1 | 1 | 1 | 1 | 1 | 0.63675 | 0.44952 | 0.55822 | 1 | 1 | 1 | 1 | 1
| 15 | 1 | 1 | 1 | 1 | 1 | 0.56712 | 0.47939 | 0.55822 | 1 | 1 | 1 | 1 | 1
| 16 | 1 | 1 | 1 | 1 | 1 | 0.45128 | 0.50542 | 0.55822 | 1 | 1 | 1 | 1 | 1
| 17 | 1 | 1 | 1 | 1 | 1 | 0.29451 | 0.52343 | 0.55822 | 1 | 1 | 1 | 1 | 1
| 18 | 1 | 1 | 1 | 1 | 1 | 0.12613 | 0.5436 | 0.55822 | 1 | 1 | 1 | 1 | 1
| 19 | 1 | 1 | 1 | 1 | 1 | 0.026485 | 0.56431 | 0.55822 | 1 | 1 | 1 | 1 | 1
| 20 | 1 | 1 | 1 | 1 | 1 | 0.0024356 | 0.56418 | 0.55822 | 1 | 1 | 1 | 1 | 1
| 21 | 1 | 1 | 1 | 1 | 1 | 0 | 0.54547 | 0.55822 | 1 | 1 | 1 | 1 | 1
| 22 | 1 | 1 | 1 | 1 | 1 | 0 | 0.52538 | 0.55822 | 1 | 1 | 1 | 1 | 1
| 23 | 1 | 1 | 1 | 1 | 1 | 0 | 0.50759 | 0.55822 | 1 | 1 | 1 | 1 | 1
| 24 | 1 | 1 | 1 | 1 | 1 | 0 | 0.49204 | 0.55772 | 1 | 1 | 1 | 1 | 1
Y7 | 1 | 1 | 1 | 1 | 1 | 1 | 0 | 0.48022 | 0.55822 | 1 | 1 | 1 | 1 | 1
| 2 | 1 | 1 | 1 | 1 | 1 | 0 | 0.47175 | 0.55822 | 1 | 1 | 1 | 1 | 1
| 3 | 1 | 1 | 1 | 1 | 1 | 0 | 0.46458 | 0.55822 | 1 | 1 | 1 | 1 | 1
| 4 | 1 | 1 | 1 | 1 | 1 | 0 | 0.45496 | 0.55822 | 1 | 1 | 1 | 1 | 1
| 5 | 1 | 1 | 1 | 1 | 1 | 0 | 0.4443 | 0.55822 | 1 | 1 | 1 | 1 | 1
| 6 | 1 | 1 | 1 | 1 | 1 | 0.00073425 | 0.43716 | 0.55822 | 1 | 1 | 1 | 1 | 1
| 7 | 1 | 1 | 1 | 1 | 1 | 0.014989 | 0.42379 | 0.55822 | 1 | 1 | 1 | 1 | 1
| 8 | 1 | 1 | 1 | 1 | 1 | 0.098466 | 0.41314 | 0.55822 | 1 | 1 | 1 | 1 | 1
| 9 | 1 | 1 | 1 | 1 | 1 | 0.25547 | 0.40084 | 0.55822 | 1 | 1 | 1 | 1 | 1
| 10 | 1 | 1 | 1 | 1 | 1 | 0.42092 | 0.39474 | 0.55822 | 1 | 1 | 1 | 1 | 1
| 11 | 1 | 1 | 1 | 1 | 1 | 0.55028 | 0.39934 | 0.55822 | 1 | 1 | 1 | 1 | 1
| 12 | 1 | 1 | 1 | 1 | 1 | 0.63081 | 0.40756 | 0.55822 | 1 | 1 | 1 | 1 | 1
| 13 | 1 | 1 | 1 | 1 | 1 | 0.65896 | 0.42333 | 0.55822 | 1 | 1 | 1 | 1 | 1
| 14 | 1 | 1 | 1 | 1 | 1 | 0.63675 | 0.44952 | 0.55822 | 1 | 1 | 1 | 1 | 1
| 15 | 1 | 1 | 1 | 1 | 1 | 0.56712 | 0.47939 | 0.55822 | 1 | 1 | 1 | 1 | 1
| 16 | 1 | 1 | 1 | 1 | 1 | 0.45128 | 0.50542 | 0.55822 | 1 | 1 | 1 | 1 | 1
| 17 | 1 | 1 | 1 | 1 | 1 | 0.29451 | 0.52343 | 0.55822 | 1 | 1 | 1 | 1 | 1
| 18 | 1 | 1 | 1 | 1 | 1 | 0.12613 | 0.5436 | 0.55822 | 1 | 1 | 1 | 1 | 1
| 19 | 1 | 1 | 1 | 1 | 1 | 0.026485 | 0.56431 | 0.55822 | 1 | 1 | 1 | 1 | 1
| 20 | 1 | 1 | 1 | 1 | 1 | 0.0024356 | 0.56418 | 0.55822 | 1 | 1 | 1 | 1 | 1
| 21 | 1 | 1 | 1 | 1 | 1 | 0 | 0.54547 | 0.55822 | 1 | 1 | 1 | 1 | 1
| 22 | 1 | 1 | 1 | 1 | 1 | 0 | 0.52538 | 0.55822 | 1 | 1 | 1 | 1 | 1
| 23 | 1 | 1 | 1 | 1 | 1 | 0 | 0.50759 | 0.55822 | 1 | 1 | 1 | 1 | 1
| 24 | 1 | 1 | 1 | 1 | 1 | 0 | 0.49204 | 0.55772 | 1 | 1 | 1 | 1 | 1
Y8 | 1 | 1 | 1 | 1 | 1 | 1 | 0 | 0.48022 | 0.55822 | 1 | 1 | 1 | 1 | 1
| 2 | 1 | 1 | 1 | 1 | 1 | 0 | 0.47175 | 0.55822 | 1 | 1 | 1 | 1 | 1
| 3 | 1 | 1 | 1 | 1 | 1 | 0 | 0.46458 | 0.55822 | 1 | 1 | 1 | 1 | 1
| 4 | 1 | 1 | 1 | 1 | 1 | 0 | 0.45496 | 0.55822 | 1 | 1 | 1 | 1 | 1
| 5 | 1 | 1 | 1 | 1 | 1 | 0 | 0.4443 | 0.55822 | 1 | 1 | 1 | 1 | 1
| 6 | 1 | 1 | 1 | 1 | 1 | 0.00073425 | 0.43716 | 0.55822 | 1 | 1 | 1 | 1 | 1
| 7 | 1 | 1 | 1 | 1 | 1 | 0.014989 | 0.42379 | 0.55822 | 1 | 1 | 1 | 1 | 1
| 8 | 1 | 1 | 1 | 1 | 1 | 0.098466 | 0.41314 | 0.55822 | 1 | 1 | 1 | 1 | 1
| 9 | 1 | 1 | 1 | 1 | 1 | 0.25547 | 0.40084 | 0.55822 | 1 | 1 | 1 | 1 | 1
| 10 | 1 | 1 | 1 | 1 | 1 | 0.42092 | 0.39474 | 0.55822 | 1 | 1 | 1 | 1 | 1
| 11 | 1 | 1 | 1 | 1 | 1 | 0.55028 | 0.39934 | 0.55822 | 1 | 1 | 1 | 1 | 1
| 12 | 1 | 1 | 1 | 1 | 1 | 0.63081 | 0.40756 | 0.55822 | 1 | 1 | 1 | 1 | 1
| 13 | 1 | 1 | 1 | 1 | 1 | 0.65896 | 0.42333 | 0.55822 | 1 | 1 | 1 | 1 | 1
| 14 | 1 | 1 | 1 | 1 | 1 | 0.63675 | 0.44952 | 0.55822 | 1 | 1 | 1 | 1 | 1
| 15 | 1 | 1 | 1 | 1 | 1 | 0.56712 | 0.47939 | 0.55822 | 1 | 1 | 1 | 1 | 1
| 16 | 1 | 1 | 1 | 1 | 1 | 0.45128 | 0.50542 | 0.55822 | 1 | 1 | 1 | 1 | 1
| 17 | 1 | 1 | 1 | 1 | 1 | 0.29451 | 0.52343 | 0.55822 | 1 | 1 | 1 | 1 | 1
| 18 | 1 | 1 | 1 | 1 | 1 | 0.12613 | 0.5436 | 0.55822 | 1 | 1 | 1 | 1 | 1
| 19 | 1 | 1 | 1 | 1 | 1 | 0.026485 | 0.56431 | 0.55822 | 1 | 1 | 1 | 1 | 1
| 20 | 1 | 1 | 1 | 1 | 1 | 0.0024356 | 0.56418 | 0.55822 | 1 | 1 | 1 | 1 | 1
| 21 | 1 | 1 | 1 | 1 | 1 | 0 | 0.54547 | 0.55822 | 1 | 1 | 1 | 1 | 1
| 22 | 1 | 1 | 1 | 1 | 1 | 0 | 0.52538 | 0.55822 | 1 | 1 | 1 | 1 | 1
| 23 | 1 | 1 | 1 | 1 | 1 | 0 | 0.50759 | 0.55822 | 1 | 1 | 1 | 1 | 1
| 24 | 1 | 1 | 1 | 1 | 1 | 0 | 0.49204 | 0.55772 | 1 | 1 | 1 | 1 | 1
Y9 | 1 | 1 | 1 | 1 | 1 | 1 | 0 | 0.48022 | 0.55822 | 1 | 1 | 1 | 1 | 1
| 2 | 1 | 1 | 1 | 1 | 1 | 0 | 0.47175 | 0.55822 | 1 | 1 | 1 | 1 | 1
| 3 | 1 | 1 | 1 | 1 | 1 | 0 | 0.46458 | 0.55822 | 1 | 1 | 1 | 1 | 1
| 4 | 1 | 1 | 1 | 1 | 1 | 0 | 0.45496 | 0.55822 | 1 | 1 | 1 | 1 | 1
| 5 | 1 | 1 | 1 | 1 | 1 | 0 | 0.4443 | 0.55822 | 1 | 1 | 1 | 1 | 1
| 6 | 1 | 1 | 1 | 1 | 1 | 0.00073425 | 0.43716 | 0.55822 | 1 | 1 | 1 | 1 | 1
| 7 | 1 | 1 | 1 | 1 | 1 | 0.014989 | 0.42379 | 0.55822 | 1 | 1 | 1 | 1 | 1
| 8 | 1 | 1 | 1 | 1 | 1 | 0.098466 | 0.41314 | 0.55822 | 1 | 1 | 1 | 1 | 1
| 9 | 1 | 1 | 1 | 1 | 1 | 0.25547 | 0.40084 | 0.55822 | 1 | 1 | 1 | 1 | 1
| 10 | 1 | 1 | 1 | 1 | 1 | 0.42092 | 0.39474 | 0.55822 | 1 | 1 | 1 | 1 | 1
| 11 | 1 | 1 | 1 | 1 | 1 | 0.55028 | 0.39934 | 0.55822 | 1 | 1 | 1 | 1 | 1
| 12 | 1 | 1 | 1 | 1 | 1 | 0.63081 | 0.40756 | 0.55822 | 1 | 1 | 1 | 1 | 1
| 13 | 1 | 1 | 1 | 1 | 1 | 0.65896 | 0.42333 | 0.55822 | 1 | 1 | 1 | 1 | 1
| 14 | 1 | 1 | 1 | 1 | 1 | 0.63675 | 0.44952 | 0.55822 | 1 | 1 | 1 | 1 | 1
| 15 | 1 | 1 | 1 | 1 | 1 | 0.56712 | 0.47939 | 0.55822 | 1 | 1 | 1 | 1 | 1
| 16 | 1 | 1 | 1 | 1 | 1 | 0.45128 | 0.50542 | 0.55822 | 1 | 1 | 1 | 1 | 1
| 17 | 1 | 1 | 1 | 1 | 1 | 0.29451 | 0.52343 | 0.55822 | 1 | 1 | 1 | 1 | 1
| 18 | 1 | 1 | 1 | 1 | 1 | 0.12613 | 0.5436 | 0.55822 | 1 | 1 | 1 | 1 | 1
| 19 | 1 | 1 | 1 | 1 | 1 | 0.026485 | 0.56431 | 0.55822 | 1 | 1 | 1 | 1 | 1
| 20 | 1 | 1 | 1 | 1 | 1 | 0.0024356 | 0.56418 | 0.55822 | 1 | 1 | 1 | 1 | 1
| 21 | 1 | 1 | 1 | 1 | 1 | 0 | 0.54547 | 0.55822 | 1 | 1 | 1 | 1 | 1
| 22 | 1 | 1 | 1 | 1 | 1 | 0 | 0.52538 | 0.55822 | 1 | 1 | 1 | 1 | 1
| 23 | 1 | 1 | 1 | 1 | 1 | 0 | 0.50759 | 0.55822 | 1 | 1 | 1 | 1 | 1
| 24 | 1 | 1 | 1 | 1 | 1 | 0 | 0.49204 | 0.55772 | 1 | 1 | 1 | 1 | 1
Y10 | 1 | 1 | 1 | 1 | 1 | 1 | 0 | 0.48022 | 0.55822 | 1 | 1 | 1 | 1 | 1
| 2 | 1 | 1 | 1 | 1 | 1 | 0 | 0.47175 | 0.55822 | 1 | 1 | 1 | 1 | 1
| 3 | 1 | 1 | 1 | 1 | 1 | 0 | 0.46458 | 0.55822 | 1 | 1 | 1 | 1 | 1
| 4 | 1 | 1 | 1 | 1 | 1 | 0 | 0.45496 | 0.55822 | 1 | 1 | 1 | 1 | 1
| 5 | 1 | 1 | 1 | 1 | 1 | 0 | 0.4443 | 0.55822 | 1 | 1 | 1 | 1 | 1
| 6 | 1 | 1 | 1 | 1 | 1 | 0.00073425 | 0.43716 | 0.55822 | 1 | 1 | 1 | 1 | 1
| 7 | 1 | 1 | 1 | 1 | 1 | 0.014989 | 0.42379 | 0.55822 | 1 | 1 | 1 | 1 | 1
| 8 | 1 | 1 | 1 | 1 | 1 | 0.098466 | 0.41314 | 0.55822 | 1 | 1 | 1 | 1 | 1
| 9 | 1 | 1 | 1 | 1 | 1 | 0.25547 | 0.40084 | 0.55822 | 1 | 1 | 1 | 1 | 1
| 10 | 1 | 1 | 1 | 1 | 1 | 0.42092 | 0.39474 | 0.55822 | 1 | 1 | 1 | 1 | 1
| 11 | 1 | 1 | 1 | 1 | 1 | 0.55028 | 0.39934 | 0.55822 | 1 | 1 | 1 | 1 | 1
| 12 | 1 | 1 | 1 | 1 | 1 | 0.63081 | 0.40756 | 0.55822 | 1 | 1 | 1 | 1 | 1
| 13 | 1 | 1 | 1 | 1 | 1 | 0.65896 | 0.42333 | 0.55822 | 1 | 1 | 1 | 1 | 1
| 14 | 1 | 1 | 1 | 1 | 1 | 0.63675 | 0.44952 | 0.55822 | 1 | 1 | 1 | 1 | 1
| 15 | 1 | 1 | 1 | 1 | 1 | 0.56712 | 0.47939 | 0.55822 | 1 | 1 | 1 | 1 | 1
| 16 | 1 | 1 | 1 | 1 | 1 | 0.45128 | 0.50542 | 0.55822 | 1 | 1 | 1 | 1 | 1
| 17 | 1 | 1 | 1 | 1 | 1 | 0.29451 | 0.52343 | 0.55822 | 1 | 1 | 1 | 1 | 1
| 18 | 1 | 1 | 1 | 1 | 1 | 0.12613 | 0.5436 | 0.55822 | 1 | 1 | 1 | 1 | 1
| 19 | 1 | 1 | 1 | 1 | 1 | 0.026485 | 0.56431 | 0.55822 | 1 | 1 | 1 | 1 | 1
| 20 | 1 | 1 | 1 | 1 | 1 | 0.0024356 | 0.56418 | 0.55822 | 1 | 1 | 1 | 1 | 1
| 21 | 1 | 1 | 1 | 1 | 1 | 0 | 0.54547 | 0.55822 | 1 | 1 | 1 | 1 | 1
| 22 | 1 | 1 | 1 | 1 | 1 | 0 | 0.52538 | 0.55822 | 1 | 1 | 1 | 1 | 1
| 23 | 1 | 1 | 1 | 1 | 1 | 0 | 0.50759 | 0.55822 | 1 | 1 | 1 | 1 | 1
| 24 | 1 | 1 | 1 | 1 | 1 | 0 | 0.49204 | 0.55772 | 1 | 1 | 1 | 1 | 1
Y11 | 1 | 1 | 1 | 1 | 1 | 1 | 0 | 0.48022 | 0.55822 | 1 | 1 | 1 | 1 | 1
| 2 | 1 | 1 | 1 | 1 | 1 | 0 | 0.47175 | 0.55822 | 1 | 1 | 1 | 1 | 1
| 3 | 1 | 1 | 1 | 1 | 1 | 0 | 0.46458 | 0.55822 | 1 | 1 | 1 | 1 | 1
| 4 | 1 | 1 | 1 | 1 | 1 | 0 | 0.45496 | 0.55822 | 1 | 1 | 1 | 1 | 1
| 5 | 1 | 1 | 1 | 1 | 1 | 0 | 0.4443 | 0.55822 | 1 | 1 | 1 | 1 | 1
| 6 | 1 | 1 | 1 | 1 | 1 | 0.00073425 | 0.43716 | 0.55822 | 1 | 1 | 1 | 1 | 1
| 7 | 1 | 1 | 1 | 1 | 1 | 0.014989 | 0.42379 | 0.55822 | 1 | 1 | 1 | 1 | 1
| 8 | 1 | 1 | 1 | 1 | 1 | 0.098466 | 0.41314 | 0.55822 | 1 | 1 | 1 | 1 | 1
| 9 | 1 | 1 | 1 | 1 | 1 | 0.25547 | 0.40084 | 0.55822 | 1 | 1 | 1 | 1 | 1
| 10 | 1 | 1 | 1 | 1 | 1 | 0.42092 | 0.39474 | 0.55822 | 1 | 1 | 1 | 1 | 1
| 11 | 1 | 1 | 1 | 1 | 1 | 0.55028 | 0.39934 | 0.55822 | 1 | 1 | 1 | 1 | 1
| 12 | 1 | 1 | 1 | 1 | 1 | 0.63081 | 0.40756 | 0.55822 | 1 | 1 | 1 | 1 | 1
| 13 | 1 | 1 | 1 | 1 | 1 | 0.65896 | 0.42333 | 0.55822 | 1 | 1 | 1 | 1 | 1
| 14 | 1 | 1 | 1 | 1 | 1 | 0.63675 | 0.44952 | 0.55822 | 1 | 1 | 1 | 1 | 1
| 15 | 1 | 1 | 1 | 1 | 1 | 0.56712 | 0.47939 | 0.55822 | 1 | 1 | 1 | 1 | 1
| 16 | 1 | 1 | 1 | 1 | 1 | 0.45128 | 0.50542 | 0.55822 | 1 | 1 | 1 | 1 | 1
| 17 | 1 | 1 | 1 | 1 | 1 | 0.29451 | 0.52343 | 0.55822 | 1 | 1 | 1 | 1 | 1
| 18 | 1 | 1 | 1 | 1 | 1 | 0.12613 | 0.5436 | 0.55822 | 1 | 1 | 1 | 1 | 1
| 19 | 1 | 1 | 1 | 1 | 1 | 0.026485 | 0.56431 | 0.55822 | 1 | 1 | 1 | 1 | 1
| 20 | 1 | 1 | 1 | 1 | 1 | 0.0024356 | 0.56418 | 0.55822 | 1 | 1 | 1 | 1 | 1
| 21 | 1 | 1 | 1 | 1 | 1 | 0 | 0.54547 | 0.55822 | 1 | 1 | 1 | 1 | 1
| 22 | 1 | 1 | 1 | 1 | 1 | 0 | 0.52538 | 0.55822 | 1 | 1 | 1 | 1 | 1
| 23 | 1 | 1 | 1 | 1 | 1 | 0 | 0.50759 | 0.55822 | 1 | 1 | 1 | 1 | 1
| 24 | 1 | 1 | 1 | 1 | 1 | 0 | 0.49204 | 0.55772 | 1 | 1 | 1 | 1 | 1
Y12 | 1 | 1 | 1 | 1 | 1 | 1 | 0 | 0.48022 | 0.55822 | 1 | 1 | 1 | 1 | 1
| 2 | 1 | 1 | 1 | 1 | 1 | 0 | 0.47175 | 0.55822 | 1 | 1 | 1 | 1 | 1
| 3 | 1 | 1 | 1 | 1 | 1 | 0 | 0.46458 | 0.55822 | 1 | 1 | 1 | 1 | 1
| 4 | 1 | 1 | 1 | 1 | 1 | 0 | 0.45496 | 0.55822 | 1 | 1 | 1 | 1 | 1
| 5 | 1 | 1 | 1 | 1 | 1 | 0 | 0.4443 | 0.55822 | 1 | 1 | 1 | 1 | 1
| 6 | 1 | 1 | 1 | 1 | 1 | 0.00073425 | 0.43716 | 0.55822 | 1 | 1 | 1 | 1 | 1
| 7 | 1 | 1 | 1 | 1 | 1 | 0.014989 | 0.42379 | 0.55822 | 1 | 1 | 1 | 1 | 1
| 8 | 1 | 1 | 1 | 1 | 1 | 0.098466 | 0.41314 | 0.55822 | 1 | 1 | 1 | 1 | 1
| 9 | 1 | 1 | 1 | 1 | 1 | 0.25547 | 0.40084 | 0.55822 | 1 | 1 | 1 | 1 | 1
| 10 | 1 | 1 | 1 | 1 | 1 | 0.42092 | 0.39474 | 0.55822 | 1 | 1 | 1 | 1 | 1
| 11 | 1 | 1 | 1 | 1 | 1 | 0.55028 | 0.39934 | 0.55822 | 1 | 1 | 1 | 1 | 1
| 12 | 1 | 1 | 1 | 1 | 1 | 0.63081 | 0.40756 | 0.55822 | 1 | 1 | 1 | 1 | 1
| 13 | 1 | 1 | 1 | 1 | 1 | 0.65896 | 0.42333 | 0.55822 | 1 | 1 | 1 | 1 | 1
| 14 | 1 | 1 | 1 | 1 | 1 | 0.63675 | 0.44952 | 0.55822 | 1 | 1 | 1 | 1 | 1
| 15 | 1 | 1 | 1 | 1 | 1 | 0.56712 | 0.47939 | 0.55822 | 1 | 1 | 1 | 1 | 1
| 16 | 1 | 1 | 1 | 1 | 1 | 0.45128 | 0.50542 | 0.55822 | 1 | 1 | 1 | 1 | 1
| 17 | 1 | 1 | 1 | 1 | 1 | 0.29451 | 0.52343 | 0.55822 | 1 | 1 | 1 | 1 | 1
| 18 | 1 | 1 | 1 | 1 | 1 | 0.12613 | 0.5436 | 0.55822 | 1 | 1 | 1 | 1 | 1
| 19 | 1 | 1 | 1 | 1 | 1 | 0.026485 | 0.56431 | 0.55822 | 1 | 1 | 1 | 1 | 1
| 20 | 1 | 1 | 1 | 1 | 1 | 0.0024356 | 0.56418 | 0.55822 | 1 | 1 | 1 | 1 | 1
| 21 | 1 | 1 | 1 | 1 | 1 | 0 | 0.54547 | 0.55822 | 1 | 1 | 1 | 1 | 1
| 22 | 1 | 1 | 1 | 1 | 1 | 0 | 0.52538 | 0.55822 | 1 | 1 | 1 | 1 | 1
| 23 | 1 | 1 | 1 | 1 | 1 | 0 | 0.50759 | 0.55822 | 1 | 1 | 1 | 1 | 1
| 24 | 1 | 1 | 1 | 1 | 1 | 0 | 0.49204 | 0.55772 | 1 | 1 | 1 | 1 | 1
Y13 | 1 | 1 | 1 | 1 | 1 | 1 | 0 | 0.48022 | 0.55822 | 1 | 1 | 1 | 1 | 1
| 2 | 1 | 1 | 1 | 1 | 1 | 0 | 0.47175 | 0.55822 | 1 | 1 | 1 | 1 | 1
| 3 | 1 | 1 | 1 | 1 | 1 | 0 | 0.46458 | 0.55822 | 1 | 1 | 1 | 1 | 1
| 4 | 1 | 1 | 1 | 1 | 1 | 0 | 0.45496 | 0.55822 | 1 | 1 | 1 | 1 | 1
| 5 | 1 | 1 | 1 | 1 | 1 | 0 | 0.4443 | 0.55822 | 1 | 1 | 1 | 1 | 1
| 6 | 1 | 1 | 1 | 1 | 1 | 0.00073425 | 0.43716 | 0.55822 | 1 | 1 | 1 | 1 | 1
| 7 | 1 | 1 | 1 | 1 | 1 | 0.014989 | 0.42379 | 0.55822 | 1 | 1 | 1 | 1 | 1
| 8 | 1 | 1 | 1 | 1 | 1 | 0.098466 | 0.41314 | 0.55822 | 1 | 1 | 1 | 1 | 1
| 9 | 1 | 1 | 1 | 1 | 1 | 0.25547 | 0.40084 | 0.55822 | 1 | 1 | 1 | 1 | 1
| 10 | 1 | 1 | 1 | 1 | 1 | 0.42092 | 0.39474 | 0.55822 | 1 | 1 | 1 | 1 | 1
| 11 | 1 | 1 | 1 | 1 | 1 | 0.55028 | 0.39934 | 0.55822 | 1 | 1 | 1 | 1 | 1
| 12 | 1 | 1 | 1 | 1 | 1 | 0.63081 | 0.40756 | 0.55822 | 1 | 1 | 1 | 1 | 1
| 13 | 1 | 1 | 1 | 1 | 1 | 0.65896 | 0.42333 | 0.55822 | 1 | 1 | 1 | 1 | 1
| 14 | 1 | 1 | 1 | 1 | 1 | 0.63675 | 0.44952 | 0.55822 | 1 | 1 | 1 | 1 | 1
| 15 | 1 | 1 | 1 | 1 | 1 | 0.56712 | 0.47939 | 0.55822 | 1 | 1 | 1 | 1 | 1
| 16 | 1 | 1 | 1 | 1 | 1 | 0.45128 | 0.50542 | 0.55822 | 1 | 1 | 1 | 1 | 1
| 17 | 1 | 1 | 1 | 1 | 1 | 0.29451 | 0.52343 | 0.55822 | 1 | 1 | 1 | 1 | 1
| 18 | 1 | 1 | 1 | 1 | 1 | 0.12613 | 0.5436 | 0.55822 | 1 | 1 | 1 | 1 | 1
| 19 | 1 | 1 | 1 | 1 | 1 | 0.026485 | 0.56431 | 0.55822 | 1 | 1 | 1 | 1 | 1
| 20 | 1 | 1 | 1 | 1 | 1 | 0.0024356 | 0.56418 | 0.55822 | 1 | 1 | 1 | 1 | 1
| 21 | 1 | 1 | 1 | 1 | 1 | 0 | 0.54547 | 0.55822 | 1 | 1 | 1 | 1 | 1
| 22 | 1 | 1 | 1 | 1 | 1 | 0 | 0.52538 | 0.55822 | 1 | 1 | 1 | 1 | 1
| 23 | 1 | 1 | 1 | 1 | 1 | 0 | 0.50759 | 0.55822 | 1 | 1 | 1 | 1 | 1
| 24 | 1 | 1 | 1 | 1 | 1 | 0 | 0.49204 | 0.55772 | 1 | 1 | 1 | 1 | 1
Y14 | 1 | 1 | 1 | 1 | 1 | 1 | 0 | 0.48022 | 0.55822 | 1 | 1 | 1 | 1 | 1
| 2 | 1 | 1 | 1 | 1 | 1 | 0 | 0.47175 | 0.55822 | 1 | 1 | 1 | 1 | 1
| 3 | 1 | 1 | 1 | 1 | 1 | 0 | 0.46458 | 0.55822 | 1 | 1 | 1 | 1 | 1
| 4 | 1 | 1 | 1 | 1 | 1 | 0 | 0.45496 | 0.55822 | 1 | 1 | 1 | 1 | 1
| 5 | 1 | 1 | 1 | 1 | 1 | 0 | 0.4443 | 0.55822 | 1 | 1 | 1 | 1 | 1
| 6 | 1 | 1 | 1 | 1 | 1 | 0.00073425 | 0.43716 | 0.55822 | 1 | 1 | 1 | 1 | 1
| 7 | 1 | 1 | 1 | 1 | 1 | 0.014989 | 0.42379 | 0.55822 | 1 | 1 | 1 | 1 | 1
| 8 | 1 | 1 | 1 | 1 | 1 | 0.098466 | 0.41314 | 0.55822 | 1 | 1 | 1 | 1 | 1
| 9 | 1 | 1 | 1 | 1 | 1 | 0.25547 | 0.40084 | 0.55822 | 1 | 1 | 1 | 1 | 1
| 10 | 1 | 1 | 1 | 1 | 1 | 0.42092 | 0.39474 | 0.55822 | 1 | 1 | 1 | 1 | 1
| 11 | 1 | 1 | 1 | 1 | 1 | 0.55028 | 0.39934 | 0.55822 | 1 | 1 | 1 | 1 | 1
| 12 | 1 | 1 | 1 | 1 | 1 | 0.63081 | 0.40756 | 0.55822 | 1 | 1 | 1 | 1 | 1
| 13 | 1 | 1 | 1 | 1 | 1 | 0.65896 | 0.42333 | 0.55822 | 1 | 1 | 1 | 1 | 1
| 14 | 1 | 1 | 1 | 1 | 1 | 0.63675 | 0.44952 | 0.55822 | 1 | 1 | 1 | 1 | 1
| 15 | 1 | 1 | 1 | 1 | 1 | 0.56712 | 0.47939 | 0.55822 | 1 | 1 | 1 | 1 | 1
| 16 | 1 | 1 | 1 | 1 | 1 | 0.45128 | 0.50542 | 0.55822 | 1 | 1 | 1 | 1 | 1
| 17 | 1 | 1 | 1 | 1 | 1 | 0.29451 | 0.52343 | 0.55822 | 1 | 1 | 1 | 1 | 1
| 18 | 1 | 1 | 1 | 1 | 1 | 0.12613 | 0.5436 | 0.55822 | 1 | 1 | 1 | 1 | 1
| 19 | 1 | 1 | 1 | 1 | 1 | 0.026485 | 0.56431 | 0.55822 | 1 | 1 | 1 | 1 | 1
| 20 | 1 | 1 | 1 | 1 | 1 | 0.0024356 | 0.56418 | 0.55822 | 1 | 1 | 1 | 1 | 1
| 21 | 1 | 1 | 1 | 1 | 1 | 0 | 0.54547 | 0.55822 | 1 | 1 | 1 | 1 | 1
| 22 | 1 | 1 | 1 | 1 | 1 | 0 | 0.52538 | 0.55822 | 1 | 1 | 1 | 1 | 1
| 23 | 1 | 1 | 1 | 1 | 1 | 0 | 0.50759 | 0.55822 | 1 | 1 | 1 | 1 | 1
| 24 | 1 | 1 | 1 | 1 | 1 | 0 | 0.49204 | 0.55772 | 1 | 1 | 1 | 1 | 1
Y15 | 1 | 1 | 1 | 1 | 1 | 1 | 0 | 0.48022 | 0.55822 | 1 | 1 | 1 | 1 | 1
| 2 | 1 | 1 | 1 | 1 | 1 | 0 | 0.47175 | 0.55822 | 1 | 1 | 1 | 1 | 1
| 3 | 1 | 1 | 1 | 1 | 1 | 0 | 0.46458 | 0.55822 | 1 | 1 | 1 | 1 | 1
| 4 | 1 | 1 | 1 | 1 | 1 | 0 | 0.45496 | 0.55822 | 1 | 1 | 1 | 1 | 1
| 5 | 1 | 1 | 1 | 1 | 1 | 0 | 0.4443 | 0.55822 | 1 | 1 | 1 | 1 | 1
| 6 | 1 | 1 | 1 | 1 | 1 | 0.00073425 | 0.43716 | 0.55822 | 1 | 1 | 1 | 1 | 1
| 7 | 1 | 1 | 1 | 1 | 1 | 0.014989 | 0.42379 | 0.55822 | 1 | 1 | 1 | 1 | 1
| 8 | 1 | 1 | 1 | 1 | 1 | 0.098466 | 0.41314 | 0.55822 | 1 | 1 | 1 | 1 | 1
| 9 | 1 | 1 | 1 | 1 | 1 | 0.25547 | 0.40084 | 0.55822 | 1 | 1 | 1 | 1 | 1
| 10 | 1 | 1 | 1 | 1 | 1 | 0.42092 | 0.39474 | 0.55822 | 1 | 1 | 1 | 1 | 1
| 11 | 1 | 1 | 1 | 1 | 1 | 0.55028 | 0.39934 | 0.55822 | 1 | 1 | 1 | 1 | 1
| 12 | 1 | 1 | 1 | 1 | 1 | 0.63081 | 0.40756 | 0.55822 | 1 | 1 | 1 | 1 | 1
| 13 | 1 | 1 | 1 | 1 | 1 | 0.65896 | 0.42333 | 0.55822 | 1 | 1 | 1 | 1 | 1
| 14 | 1 | 1 | 1 | 1 | 1 | 0.63675 | 0.44952 | 0.55822 | 1 | 1 | 1 | 1 | 1
| 15 | 1 | 1 | 1 | 1 | 1 | 0.56712 | 0.47939 | 0.55822 | 1 | 1 | 1 | 1 | 1
| 16 | 1 | 1 | 1 | 1 | 1 | 0.45128 | 0.50542 | 0.55822 | 1 | 1 | 1 | 1 | 1
| 17 | 1 | 1 | 1 | 1 | 1 | 0.29451 | 0.52343 | 0.55822 | 1 | 1 | 1 | 1 | 1
| 18 | 1 | 1 | 1 | 1 | 1 | 0.12613 | 0.5436 | 0.55822 | 1 | 1 | 1 | 1 | 1
| 19 | 1 | 1 | 1 | 1 | 1 | 0.026485 | 0.56431 | 0.55822 | 1 | 1 | 1 | 1 | 1
| 20 | 1 | 1 | 1 | 1 | 1 | 0.0024356 | 0.56418 | 0.55822 | 1 | 1 | 1 | 1 | 1
| 21 | 1 | 1 | 1 | 1 | 1 | 0 | 0.54547 | 0.55822 | 1 | 1 | 1 | 1 | 1
| 22 | 1 | 1 | 1 | 1 | 1 | 0 | 0.52538 | 0.55822 | 1 | 1 | 1 | 1 | 1
| 23 | 1 | 1 | 1 | 1 | 1 | 0 | 0.50759 | 0.55822 | 1 | 1 | 1 | 1 | 1
| 24 | 1 | 1 | 1 | 1 | 1 | 0 | 0.49204 | 0.55772 | 1 | 1 | 1 | 1 | 1
Y16 | 1 | 1 | 1 | 1 | 1 | 1 | 0 | 0.48022 | 0.55822 | 1 | 1 | 1 | 1 | 1
| 2 | 1 | 1 | 1 | 1 | 1 | 0 | 0.47175 | 0.55822 | 1 | 1 | 1 | 1 | 1
| 3 | 1 | 1 | 1 | 1 | 1 | 0 | 0.46458 | 0.55822 | 1 | 1 | 1 | 1 | 1
| 4 | 1 | 1 | 1 | 1 | 1 | 0 | 0.45496 | 0.55822 | 1 | 1 | 1 | 1 | 1
| 5 | 1 | 1 | 1 | 1 | 1 | 0 | 0.4443 | 0.55822 | 1 | 1 | 1 | 1 | 1
| 6 | 1 | 1 | 1 | 1 | 1 | 0.00073425 | 0.43716 | 0.55822 | 1 | 1 | 1 | 1 | 1
| 7 | 1 | 1 | 1 | 1 | 1 | 0.014989 | 0.42379 | 0.55822 | 1 | 1 | 1 | 1 | 1
| 8 | 1 | 1 | 1 | 1 | 1 | 0.098466 | 0.41314 | 0.55822 | 1 | 1 | 1 | 1 | 1
| 9 | 1 | 1 | 1 | 1 | 1 | 0.25547 | 0.40084 | 0.55822 | 1 | 1 | 1 | 1 | 1
| 10 | 1 | 1 | 1 | 1 | 1 | 0.42092 | 0.39474 | 0.55822 | 1 | 1 | 1 | 1 | 1
| 11 | 1 | 1 | 1 | 1 | 1 | 0.55028 | 0.39934 | 0.55822 | 1 | 1 | 1 | 1 | 1
| 12 | 1 | 1 | 1 | 1 | 1 | 0.63081 | 0.40756 | 0.55822 | 1 | 1 | 1 | 1 | 1
| 13 | 1 | 1 | 1 | 1 | 1 | 0.65896 | 0.42333 | 0.55822 | 1 | 1 | 1 | 1 | 1
| 14 | 1 | 1 | 1 | 1 | 1 | 0.63675 | 0.44952 | 0.55822 | 1 | 1 | 1 | 1 | 1
| 15 | 1 | 1 | 1 | 1 | 1 | 0.56712 | 0.47939 | 0.55822 | 1 | 1 | 1 | 1 | 1
| 16 | 1 | 1 | 1 | 1 | 1 | 0.45128 | 0.50542 | 0.55822 | 1 | 1 | 1 | 1 | 1
| 17 | 1 | 1 | 1 | 1 | 1 | 0.29451 | 0.52343 | 0.55822 | 1 | 1 | 1 | 1 | 1
| 18 | 1 | 1 | 1 | 1 | 1 | 0.12613 | 0.5436 | 0.55822 | 1 | 1 | 1 | 1 | 1
| 19 | 1 | 1 | 1 | 1 | 1 | 0.026485 | 0.56431 | 0.55822 | 1 | 1 | 1 | 1 | 1
| 20 | 1 | 1 | 1 | 1 | 1 | 0.0024356 | 0.56418 | 0.55822 | 1 | 1 | 1 | 1 | 1
| 21 | 1 | 1 | 1 | 1 | 1 | 0 | 0.54547 | 0.55822 | 1 | 1 | 1 | 1 | 1
| 22 | 1 | 1 | 1 | 1 | 1 | 0 | 0.52538 | 0.55822 | 1 | 1 | 1 | 1 | 1
| 23 | 1 | 1 | 1 | 1 | 1 | 0 | 0.50759 | 0.55822 | 1 | 1 | 1 | 1 | 1
| 24 | 1 | 1 | 1 | 1 | 1 | 0 | 0.49204 | 0.55772 | 1 | 1 | 1 | 1 | 1
Y17 | 1 | 1 | 1 | 1 | 1 | 1 | 0 | 0.48022 | 0.55822 | 1 | 1 | 1 | 1 | 1
| 2 | 1 | 1 | 1 | 1 | 1 | 0 | 0.47175 | 0.55822 | 1 | 1 | 1 | 1 | 1
| 3 | 1 | 1 | 1 | 1 | 1 | 0 | 0.46458 | 0.55822 | 1 | 1 | 1 | 1 | 1
| 4 | 1 | 1 | 1 | 1 | 1 | 0 | 0.45496 | 0.55822 | 1 | 1 | 1 | 1 | 1
| 5 | 1 | 1 | 1 | 1 | 1 | 0 | 0.4443 | 0.55822 | 1 | 1 | 1 | 1 | 1
| 6 | 1 | 1 | 1 | 1 | 1 | 0.00073425 | 0.43716 | 0.55822 | 1 | 1 | 1 | 1 | 1
| 7 | 1 | 1 | 1 | 1 | 1 | 0.014989 | 0.42379 | 0.55822 | 1 | 1 | 1 | 1 | 1
| 8 | 1 | 1 | 1 | 1 | 1 | 0.098466 | 0.41314 | 0.55822 | 1 | 1 | 1 | 1 | 1
| 9 | 1 | 1 | 1 | 1 | 1 | 0.25547 | 0.40084 | 0.55822 | 1 | 1 | 1 | 1 | 1
| 10 | 1 | 1 | 1 | 1 | 1 | 0.42092 | 0.39474 | 0.55822 | 1 | 1 | 1 | 1 | 1
| 11 | 1 | 1 | 1 | 1 | 1 | 0.55028 | 0.39934 | 0.55822 | 1 | 1 | 1 | 1 | 1
| 12 | 1 | 1 | 1 | 1 | 1 | 0.63081 | 0.40756 | 0.55822 | 1 | 1 | 1 | 1 | 1
| 13 | 1 | 1 | 1 | 1 | 1 | 0.65896 | 0.42333 | 0.55822 | 1 | 1 | 1 | 1 | 1
| 14 | 1 | 1 | 1 | 1 | 1 | 0.63675 | 0.44952 | 0.55822 | 1 | 1 | 1 | 1 | 1
| 15 | 1 | 1 | 1 | 1 | 1 | 0.56712 | 0.47939 | 0.55822 | 1 | 1 | 1 | 1 | 1
| 16 | 1 | 1 | 1 | 1 | 1 | 0.45128 | 0.50542 | 0.55822 | 1 | 1 | 1 | 1 | 1
| 17 | 1 | 1 | 1 | 1 | 1 | 0.29451 | 0.52343 | 0.55822 | 1 | 1 | 1 | 1 | 1
| 18 | 1 | 1 | 1 | 1 | 1 | 0.12613 | 0.5436 | 0.55822 | 1 | 1 | 1 | 1 | 1
| 19 | 1 | 1 | 1 | 1 | 1 | 0.026485 | 0.56431 | 0.55822 | 1 | 1 | 1 | 1 | 1
| 20 | 1 | 1 | 1 | 1 | 1 | 0.0024356 | 0.56418 | 0.55822 | 1 | 1 | 1 | 1 | 1
| 21 | 1 | 1 | 1 | 1 | 1 | 0 | 0.54547 | 0.55822 | 1 | 1 | 1 | 1 | 1
| 22 | 1 | 1 | 1 | 1 | 1 | 0 | 0.52538 | 0.55822 | 1 | 1 | 1 | 1 | 1
| 23 | 1 | 1 | 1 | 1 | 1 | 0 | 0.50759 | 0.55822 | 1 | 1 | 1 | 1 | 1
| 24 | 1 | 1 | 1 | 1 | 1 | 0 | 0.49204 | 0.55772 | 1 | 1 | 1 | 1 | 1
Y18 | 1 | 1 | 1 | 1 | 1 | 1 | 0 | 0.48022 | 0.55822 | 1 | 1 | 1 | 1 | 1
| 2 | 1 | 1 | 1 | 1 | 1 | 0 | 0.47175 | 0.55822 | 1 | 1 | 1 | 1 | 1
| 3 | 1 | 1 | 1 | 1 | 1 | 0 | 0.46458 | 0.55822 | 1 | 1 | 1 | 1 | 1
| 4 | 1 | 1 | 1 | 1 | 1 | 0 | 0.45496 | 0.55822 | 1 | 1 | 1 | 1 | 1
| 5 | 1 | 1 | 1 | 1 | 1 | 0 | 0.4443 | 0.55822 | 1 | 1 | 1 | 1 | 1
| 6 | 1 | 1 | 1 | 1 | 1 | 0.00073425 | 0.43716 | 0.55822 | 1 | 1 | 1 | 1 | 1
| 7 | 1 | 1 | 1 | 1 | 1 | 0.014989 | 0.42379 | 0.55822 | 1 | 1 | 1 | 1 | 1
| 8 | 1 | 1 | 1 | 1 | 1 | 0.098466 | 0.41314 | 0.55822 | 1 | 1 | 1 | 1 | 1
| 9 | 1 | 1 | 1 | 1 | 1 | 0.25547 | 0.40084 | 0.55822 | 1 | 1 | 1 | 1 | 1
| 10 | 1 | 1 | 1 | 1 | 1 | 0.42092 | 0.39474 | 0.55822 | 1 | 1 | 1 | 1 | 1
| 11 | 1 | 1 | 1 | 1 | 1 | 0.55028 | 0.39934 | 0.55822 | 1 | 1 | 1 | 1 | 1
| 12 | 1 | 1 | 1 | 1 | 1 | 0.63081 | 0.40756 | 0.55822 | 1 | 1 | 1 | 1 | 1
| 13 | 1 | 1 | 1 | 1 | 1 | 0.65896 | 0.42333 | 0.55822 | 1 | 1 | 1 | 1 | 1
| 14 | 1 | 1 | 1 | 1 | 1 | 0.63675 | 0.44952 | 0.55822 | 1 | 1 | 1 | 1 | 1
| 15 | 1 | 1 | 1 | 1 | 1 | 0.56712 | 0.47939 | 0.55822 | 1 | 1 | 1 | 1 | 1
| 16 | 1 | 1 | 1 | 1 | 1 | 0.45128 | 0.50542 | 0.55822 | 1 | 1 | 1 | 1 | 1
| 17 | 1 | 1 | 1 | 1 | 1 | 0.29451 | 0.52343 | 0.55822 | 1 | 1 | 1 | 1 | 1
| 18 | 1 | 1 | 1 | 1 | 1 | 0.12613 | 0.5436 | 0.55822 | 1 | 1 | 1 | 1 | 1
| 19 | 1 | 1 | 1 | 1 | 1 | 0.026485 | 0.56431 | 0.55822 | 1 | 1 | 1 | 1 | 1
| 20 | 1 | 1 | 1 | 1 | 1 | 0.0024356 | 0.56418 | 0.55822 | 1 | 1 | 1 | 1 | 1
| 21 | 1 | 1 | 1 | 1 | 1 | 0 | 0.54547 | 0.55822 | 1 | 1 | 1 | 1 | 1
| 22 | 1 | 1 | 1 | 1 | 1 | 0 | 0.52538 | 0.55822 | 1 | 1 | 1 | 1 | 1
| 23 | 1 | 1 | 1 | 1 | 1 | 0 | 0.50759 | 0.55822 | 1 | 1 | 1 | 1 | 1
| 24 | 1 | 1 | 1 | 1 | 1 | 0 | 0.49204 | 0.55772 | 1 | 1 | 1 | 1 | 1
Y19 | 1 | 1 | 1 | 1 | 1 | 1 | 0 | 0.48022 | 0.55822 | 1 | 1 | 1 | 1 | 1
| 2 | 1 | 1 | 1 | 1 | 1 | 0 | 0.47175 | 0.55822 | 1 | 1 | 1 | 1 | 1
| 3 | 1 | 1 | 1 | 1 | 1 | 0 | 0.46458 | 0.55822 | 1 | 1 | 1 | 1 | 1
| 4 | 1 | 1 | 1 | 1 | 1 | 0 | 0.45496 | 0.55822 | 1 | 1 | 1 | 1 | 1
| 5 | 1 | 1 | 1 | 1 | 1 | 0 | 0.4443 | 0.55822 | 1 | 1 | 1 | 1 | 1
| 6 | 1 | 1 | 1 | 1 | 1 | 0.00073425 | 0.43716 | 0.55822 | 1 | 1 | 1 | 1 | 1
| 7 | 1 | 1 | 1 | 1 | 1 | 0.014989 | 0.42379 | 0.55822 | 1 | 1 | 1 | 1 | 1
| 8 | 1 | 1 | 1 | 1 | 1 | 0.098466 | 0.41314 | 0.55822 | 1 | 1 | 1 | 1 | 1
| 9 | 1 | 1 | 1 | 1 | 1 | 0.25547 | 0.40084 | 0.55822 | 1 | 1 | 1 | 1 | 1
| 10 | 1 | 1 | 1 | 1 | 1 | 0.42092 | 0.39474 | 0.55822 | 1 | 1 | 1 | 1 | 1
| 11 | 1 | 1 | 1 | 1 | 1 | 0.55028 | 0.39934 | 0.55822 | 1 | 1 | 1 | 1 | 1
| 12 | 1 | 1 | 1 | 1 | 1 | 0.63081 | 0.40756 | 0.55822 | 1 | 1 | 1 | 1 | 1
| 13 | 1 | 1 | 1 | 1 | 1 | 0.65896 | 0.42333 | 0.55822 | 1 | 1 | 1 | 1 | 1
| 14 | 1 | 1 | 1 | 1 | 1 | 0.63675 | 0.44952 | 0.55822 | 1 | 1 | 1 | 1 | 1
| 15 | 1 | 1 | 1 | 1 | 1 | 0.56712 | 0.47939 | 0.55822 | 1 | 1 | 1 | 1 | 1
| 16 | 1 | 1 | 1 | 1 | 1 | 0.45128 | 0.50542 | 0.55822 | 1 | 1 | 1 | 1 | 1
| 17 | 1 | 1 | 1 | 1 | 1 | 0.29451 | 0.52343 | 0.55822 | 1 | 1 | 1 | 1 | 1
| 18 | 1 | 1 | 1 | 1 | 1 | 0.12613 | 0.5436 | 0.55822 | 1 | 1 | 1 | 1 | 1
| 19 | 1 | 1 | 1 | 1 | 1 | 0.026485 | 0.56431 | 0.55822 | 1 | 1 | 1 | 1 | 1
| 20 | 1 | 1 | 1 | 1 | 1 | 0.0024356 | 0.56418 | 0.55822 | 1 | 1 | 1 | 1 | 1
| 21 | 1 | 1 | 1 | 1 | 1 | 0 | 0.54547 | 0.55822 | 1 | 1 | 1 | 1 | 1
| 22 | 1 | 1 | 1 | 1 | 1 | 0 | 0.52538 | 0.55822 | 1 | 1 | 1 | 1 | 1
| 23 | 1 | 1 | 1 | 1 | 1 | 0 | 0.50759 | 0.55822 | 1 | 1 | 1 | 1 | 1
| 24 | 1 | 1 | 1 | 1 | 1 | 0 | 0.49204 | 0.55772 | 1 | 1 | 1 | 1 | 1
Y20 | 1 | 1 | 1 | 1 | 1 | 1 | 0 | 0.48022 | 0.55822 | 1 | 1 | 1 | 1 | 1
| 2 | 1 | 1 | 1 | 1 | 1 | 0 | 0.47175 | 0.55822 | 1 | 1 | 1 | 1 | 1
| 3 | 1 | 1 | 1 | 1 | 1 | 0 | 0.46458 | 0.55822 | 1 | 1 | 1 | 1 | 1
| 4 | 1 | 1 | 1 | 1 | 1 | 0 | 0.45496 | 0.55822 | 1 | 1 | 1 | 1 | 1
| 5 | 1 | 1 | 1 | 1 | 1 | 0 | 0.4443 | 0.55822 | 1 | 1 | 1 | 1 | 1
| 6 | 1 | 1 | 1 | 1 | 1 | 0.00073425 | 0.43716 | 0.55822 | 1 | 1 | 1 | 1 | 1
| 7 | 1 | 1 | 1 | 1 | 1 | 0.014989 | 0.42379 | 0.55822 | 1 | 1 | 1 | 1 | 1
| 8 | 1 | 1 | 1 | 1 | 1 | 0.098466 | 0.41314 | 0.55822 | 1 | 1 | 1 | 1 | 1
| 9 | 1 | 1 | 1 | 1 | 1 | 0.25547 | 0.40084 | 0.55822 | 1 | 1 | 1 | 1 | 1
| 10 | 1 | 1 | 1 | 1 | 1 | 0.42092 | 0.39474 | 0.55822 | 1 | 1 | 1 | 1 | 1
| 11 | 1 | 1 | 1 | 1 | 1 | 0.55028 | 0.39934 | 0.55822 | 1 | 1 | 1 | 1 | 1
| 12 | 1 | 1 | 1 | 1 | 1 | 0.63081 | 0.40756 | 0.55822 | 1 | 1 | 1 | 1 | 1
| 13 | 1 | 1 | 1 | 1 | 1 | 0.65896 | 0.42333 | 0.55822 | 1 | 1 | 1 | 1 | 1
| 14 | 1 | 1 | 1 | 1 | 1 | 0.63675 | 0.44952 | 0.55822 | 1 | 1 | 1 | 1 | 1
| 15 | 1 | 1 | 1 | 1 | 1 | 0.56712 | 0.47939 | 0.55822 | 1 | 1 | 1 | 1 | 1
| 16 | 1 | 1 | 1 | 1 | 1 | 0.45128 | 0.50542 | 0.55822 | 1 | 1 | 1 | 1 | 1
| 17 | 1 | 1 | 1 | 1 | 1 | 0.29451 | 0.52343 | 0.55822 | 1 | 1 | 1 | 1 | 1
| 18 | 1 | 1 | 1 | 1 | 1 | 0.12613 | 0.5436 | 0.55822 | 1 | 1 | 1 | 1 | 1
| 19 | 1 | 1 | 1 | 1 | 1 | 0.026485 | 0.56431 | 0.55822 | 1 | 1 | 1 | 1 | 1
| 20 | 1 | 1 | 1 | 1 | 1 | 0.0024356 | 0.56418 | 0.55822 | 1 | 1 | 1 | 1 | 1
| 21 | 1 | 1 | 1 | 1 | 1 | 0 | 0.54547 | 0.55822 | 1 | 1 | 1 | 1 | 1
| 22 | 1 | 1 | 1 | 1 | 1 | 0 | 0.52538 | 0.55822 | 1 | 1 | 1 | 1 | 1
| 23 | 1 | 1 | 1 | 1 | 1 | 0 | 0.50759 | 0.55822 | 1 | 1 | 1 | 1 | 1
| 24 | 1 | 1 | 1 | 1 | 1 | 0 | 0.49204 | 0.55772 | 1 | 1 | 1 | 1 | 1
Y21 | 1 | 1 | 1 | 1 | 1 | 1 | 0 | 0.48022 | 0.55822 | 1 | 1 | 1 | 1 | 1
| 2 | 1 | 1 | 1 | 1 | 1 | 0 | 0.47175 | 0.55822 | 1 | 1 | 1 | 1 | 1
| 3 | 1 | 1 | 1 | 1 | 1 | 0 | 0.46458 | 0.55822 | 1 | 1 | 1 | 1 | 1
| 4 | 1 | 1 | 1 | 1 | 1 | 0 | 0.45496 | 0.55822 | 1 | 1 | 1 | 1 | 1
| 5 | 1 | 1 | 1 | 1 | 1 | 0 | 0.4443 | 0.55822 | 1 | 1 | 1 | 1 | 1
| 6 | 1 | 1 | 1 | 1 | 1 | 0.00073425 | 0.43716 | 0.55822 | 1 | 1 | 1 | 1 | 1
| 7 | 1 | 1 | 1 | 1 | 1 | 0.014989 | 0.42379 | 0.55822 | 1 | 1 | 1 | 1 | 1
| 8 | 1 | 1 | 1 | 1 | 1 | 0.098466 | 0.41314 | 0.55822 | 1 | 1 | 1 | 1 | 1
| 9 | 1 | 1 | 1 | 1 | 1 | 0.25547 | 0.40084 | 0.55822 | 1 | 1 | 1 | 1 | 1
| 10 | 1 | 1 | 1 | 1 | 1 | 0.42092 | 0.39474 | 0.55822 | 1 | 1 | 1 | 1 | 1
| 11 | 1 | 1 | 1 | 1 | 1 | 0.55028 | 0.39934 | 0.55822 | 1 | 1 | 1 | 1 | 1
| 12 | 1 | 1 | 1 | 1 | 1 | 0.63081 | 0.40756 | 0.55822 | 1 | 1 | 1 | 1 | 1
| 13 | 1 | 1 | 1 | 1 | 1 | 0.65896 | 0.42333 | 0.55822 | 1 | 1 | 1 | 1 | 1
| 14 | 1 | 1 | 1 | 1 | 1 | 0.63675 | 0.44952 | 0.55822 | 1 | 1 | 1 | 1 | 1
| 15 | 1 | 1 | 1 | 1 | 1 | 0.56712 | 0.47939 | 0.55822 | 1 | 1 | 1 | 1 | 1
| 16 | 1 | 1 | 1 | 1 | 1 | 0.45128 | 0.50542 | 0.55822 | 1 | 1 | 1 | 1 | 1
| 17 | 1 | 1 | 1 | 1 | 1 | 0.29451 | 0.52343 | 0.55822 | 1 | 1 | 1 | 1 | 1
| 18 | 1 | 1 | 1 | 1 | 1 | 0.12613 | 0.5436 | 0.55822 | 1 | 1 | 1 | 1 | 1
| 19 | 1 | 1 | 1 | 1 | 1 | 0.026485 | 0.56431 | 0.55822 | 1 | 1 | 1 | 1 | 1
| 20 | 1 | 1 | 1 | 1 | 1 | 0.0024356 | 0.56418 | 0.55822 | 1 | 1 | 1 | 1 | 1
| 21 | 1 | 1 | 1 | 1 | 1 | 0 | 0.54547 | 0.55822 | 1 | 1 | 1 | 1 | 1
| 22 | 1 | 1 | 1 | 1 | 1 | 0 | 0.52538 | 0.55822 | 1 | 1 | 1 | 1 | 1
| 23 | 1 | 1 | 1 | 1 | 1 | 0 | 0.50759 | 0.55822 | 1 | 1 | 1 | 1 | 1
| 24 | 1 | 1 | 1 | 1 | 1 | 0 | 0.49204 | 0.55772 | 1 | 1 | 1 | 1 | 1
Y22 | 1 | 1 | 1 | 1 | 1 | 1 | 0 | 0.48022 | 0.55822 | 1 | 1 | 1 | 1 | 1
| 2 | 1 | 1 | 1 | 1 | 1 | 0 | 0.47175 | 0.55822 | 1 | 1 | 1 | 1 | 1
| 3 | 1 | 1 | 1 | 1 | 1 | 0 | 0.46458 | 0.55822 | 1 | 1 | 1 | 1 | 1
| 4 | 1 | 1 | 1 | 1 | 1 | 0 | 0.45496 | 0.55822 | 1 | 1 | 1 | 1 | 1
| 5 | 1 | 1 | 1 | 1 | 1 | 0 | 0.4443 | 0.55822 | 1 | 1 | 1 | 1 | 1
| 6 | 1 | 1 | 1 | 1 | 1 | 0.00073425 | 0.43716 | 0.55822 | 1 | 1 | 1 | 1 | 1
| 7 | 1 | 1 | 1 | 1 | 1 | 0.014989 | 0.42379 | 0.55822 | 1 | 1 | 1 | 1 | 1
| 8 | 1 | 1 | 1 | 1 | 1 | 0.098466 | 0.41314 | 0.55822 | 1 | 1 | 1 | 1 | 1
| 9 | 1 | 1 | 1 | 1 | 1 | 0.25547 | 0.40084 | 0.55822 | 1 | 1 | 1 | 1 | 1
| 10 | 1 | 1 | 1 | 1 | 1 | 0.42092 | 0.39474 | 0.55822 | 1 | 1 | 1 | 1 | 1
| 11 | 1 | 1 | 1 | 1 | 1 | 0.55028 | 0.39934 | 0.55822 | 1 | 1 | 1 | 1 | 1
| 12 | 1 | 1 | 1 | 1 | 1 | 0.63081 | 0.40756 | 0.55822 | 1 | 1 | 1 | 1 | 1
| 13 | 1 | 1 | 1 | 1 | 1 | 0.65896 | 0.42333 | 0.55822 | 1 | 1 | 1 | 1 | 1
| 14 | 1 | 1 | 1 | 1 | 1 | 0.63675 | 0.44952 | 0.55822 | 1 | 1 | 1 | 1 | 1
| 15 | 1 | 1 | 1 | 1 | 1 | 0.56712 | 0.47939 | 0.55822 | 1 | 1 | 1 | 1 | 1
| 16 | 1 | 1 | 1 | 1 | 1 | 0.45128 | 0.50542 | 0.55822 | 1 | 1 | 1 | 1 | 1
| 17 | 1 | 1 | 1 | 1 | 1 | 0.29451 | 0.52343 | 0.55822 | 1 | 1 | 1 | 1 | 1
| 18 | 1 | 1 | 1 | 1 | 1 | 0.12613 | 0.5436 | 0.55822 | 1 | 1 | 1 | 1 | 1
| 19 | 1 | 1 | 1 | 1 | 1 | 0.026485 | 0.56431 | 0.55822 | 1 | 1 | 1 | 1 | 1
| 20 | 1 | 1 | 1 | 1 | 1 | 0.0024356 | 0.56418 | 0.55822 | 1 | 1 | 1 | 1 | 1
| 21 | 1 | 1 | 1 | 1 | 1 | 0 | 0.54547 | 0.55822 | 1 | 1 | 1 | 1 | 1
| 22 | 1 | 1 | 1 | 1 | 1 | 0 | 0.52538 | 0.55822 | 1 | 1 | 1 | 1 | 1
| 23 | 1 | 1 | 1 | 1 | 1 | 0 | 0.50759 | 0.55822 | 1 | 1 | 1 | 1 | 1
| 24 | 1 | 1 | 1 | 1 | 1 | 0 | 0.49204 | 0.55772 | 1 | 1 | 1 | 1 | 1
Y23 | 1 | 1 | 1 | 1 | 1 | 1 | 0 | 0.48022 | 0.55822 | 1 | 1 | 1 | 1 | 1
| 2 | 1 | 1 | 1 | 1 | 1 | 0 | 0.47175 | 0.55822 | 1 | 1 | 1 | 1 | 1
| 3 | 1 | 1 | 1 | 1 | 1 | 0 | 0.46458 | 0.55822 | 1 | 1 | 1 | 1 | 1
| 4 | 1 | 1 | 1 | 1 | 1 | 0 | 0.45496 | 0.55822 | 1 | 1 | 1 | 1 | 1
| 5 | 1 | 1 | 1 | 1 | 1 | 0 | 0.4443 | 0.55822 | 1 | 1 | 1 | 1 | 1
| 6 | 1 | 1 | 1 | 1 | 1 | 0.00073425 | 0.43716 | 0.55822 | 1 | 1 | 1 | 1 | 1
| 7 | 1 | 1 | 1 | 1 | 1 | 0.014989 | 0.42379 | 0.55822 | 1 | 1 | 1 | 1 | 1
| 8 | 1 | 1 | 1 | 1 | 1 | 0.098466 | 0.41314 | 0.55822 | 1 | 1 | 1 | 1 | 1
| 9 | 1 | 1 | 1 | 1 | 1 | 0.25547 | 0.40084 | 0.55822 | 1 | 1 | 1 | 1 | 1
| 10 | 1 | 1 | 1 | 1 | 1 | 0.42092 | 0.39474 | 0.55822 | 1 | 1 | 1 | 1 | 1
| 11 | 1 | 1 | 1 | 1 | 1 | 0.55028 | 0.39934 | 0.55822 | 1 | 1 | 1 | 1 | 1
| 12 | 1 | 1 | 1 | 1 | 1 | 0.63081 | 0.40756 | 0.55822 | 1 | 1 | 1 | 1 | 1
| 13 | 1 | 1 | 1 | 1 | 1 | 0.65896 | 0.42333 | 0.55822 | 1 | 1 | 1 | 1 | 1
| 14 | 1 | 1 | 1 | 1 | 1 | 0.63675 | 0.44952 | 0.55822 | 1 | 1 | 1 | 1 | 1
| 15 | 1 | 1 | 1 | 1 | 1 | 0.56712 | 0.47939 | 0.55822 | 1 | 1 | 1 | 1 | 1
| 16 | 1 | 1 | 1 | 1 | 1 | 0.45128 | 0.50542 | 0.55822 | 1 | 1 | 1 | 1 | 1
| 17 | 1 | 1 | 1 | 1 | 1 | 0.29451 | 0.52343 | 0.55822 | 1 | 1 | 1 | 1 | 1
| 18 | 1 | 1 | 1 | 1 | 1 | 0.12613 | 0.5436 | 0.55822 | 1 | 1 | 1 | 1 | 1
| 19 | 1 | 1 | 1 | 1 | 1 | 0.026485 | 0.56431 | 0.55822 | 1 | 1 | 1 | 1 | 1
| 20 | 1 | 1 | 1 | 1 | 1 | 0.0024356 | 0.56418 | 0.55822 | 1 | 1 | 1 | 1 | 1
| 21 | 1 | 1 | 1 | 1 | 1 | 0 | 0.54547 | 0.55822 | 1 | 1 | 1 | 1 | 1
| 22 | 1 | 1 | 1 | 1 | 1 | 0 | 0.52538 | 0.55822 | 1 | 1 | 1 | 1 | 1
| 23 | 1 | 1 | 1 | 1 | 1 | 0 | 0.50759 | 0.55822 | 1 | 1 | 1 | 1 | 1
| 24 | 1 | 1 | 1 | 1 | 1 | 0 | 0.49204 | 0.55772 | 1 | 1 | 1 | 1 | 1
Y24 | 1 | 1 | 1 | 1 | 1 | 1 | 0 | 0.48022 | 0.55822 | 1 | 1 | 1 | 1 | 1
| 2 | 1 | 1 | 1 | 1 | 1 | 0 | 0.47175 | 0.55822 | 1 | 1 | 1 | 1 | 1
| 3 | 1 | 1 | 1 | 1 | 1 | 0 | 0.46458 | 0.55822 | 1 | 1 | 1 | 1 | 1
| 4 | 1 | 1 | 1 | 1 | 1 | 0 | 0.45496 | 0.55822 | 1 | 1 | 1 | 1 | 1
| 5 | 1 | 1 | 1 | 1 | 1 | 0 | 0.4443 | 0.55822 | 1 | 1 | 1 | 1 | 1
| 6 | 1 | 1 | 1 | 1 | 1 | 0.00073425 | 0.43716 | 0.55822 | 1 | 1 | 1 | 1 | 1
| 7 | 1 | 1 | 1 | 1 | 1 | 0.014989 | 0.42379 | 0.55822 | 1 | 1 | 1 | 1 | 1
| 8 | 1 | 1 | 1 | 1 | 1 | 0.098466 | 0.41314 | 0.55822 | 1 | 1 | 1 | 1 | 1
| 9 | 1 | 1 | 1 | 1 | 1 | 0.25547 | 0.40084 | 0.55822 | 1 | 1 | 1 | 1 | 1
| 10 | 1 | 1 | 1 | 1 | 1 | 0.42092 | 0.39474 | 0.55822 | 1 | 1 | 1 | 1 | 1
| 11 | 1 | 1 | 1 | 1 | 1 | 0.55028 | 0.39934 | 0.55822 | 1 | 1 | 1 | 1 | 1
| 12 | 1 | 1 | 1 | 1 | 1 | 0.63081 | 0.40756 | 0.55822 | 1 | 1 | 1 | 1 | 1
| 13 | 1 | 1 | 1 | 1 | 1 | 0.65896 | 0.42333 | 0.55822 | 1 | 1 | 1 | 1 | 1
| 14 | 1 | 1 | 1 | 1 | 1 | 0.63675 | 0.44952 | 0.55822 | 1 | 1 | 1 | 1 | 1
| 15 | 1 | 1 | 1 | 1 | 1 | 0.56712 | 0.47939 | 0.55822 | 1 | 1 | 1 | 1 | 1
| 16 | 1 | 1 | 1 | 1 | 1 | 0.45128 | 0.50542 | 0.55822 | 1 | 1 | 1 | 1 | 1
| 17 | 1 | 1 | 1 | 1 | 1 | 0.29451 | 0.52343 | 0.55822 | 1 | 1 | 1 | 1 | 1
| 18 | 1 | 1 | 1 | 1 | 1 | 0.12613 | 0.5436 | 0.55822 | 1 | 1 | 1 | 1 | 1
| 19 | 1 | 1 | 1 | 1 | 1 | 0.026485 | 0.56431 | 0.55822 | 1 | 1 | 1 | 1 | 1
| 20 | 1 | 1 | 1 | 1 | 1 | 0.0024356 | 0.56418 | 0.55822 | 1 | 1 | 1 | 1 | 1
| 21 | 1 | 1 | 1 | 1 | 1 | 0 | 0.54547 | 0.55822 | 1 | 1 | 1 | 1 | 1
| 22 | 1 | 1 | 1 | 1 | 1 | 0 | 0.52538 | 0.55822 | 1 | 1 | 1 | 1 | 1
| 23 | 1 | 1 | 1 | 1 | 1 | 0 | 0.50759 | 0.55822 | 1 | 1 | 1 | 1 | 1
| 24 | 1 | 1 | 1 | 1 | 1 | 0 | 0.49204 | 0.55772 | 1 | 1 | 1 | 1 | 1
Y25 | 1 | 1 | 1 | 1 | 1 | 1 | 0 | 0.48022 | 0.55822 | 1 | 1 | 1 | 1 | 1
| 2 | 1 | 1 | 1 | 1 | 1 | 0 | 0.47175 | 0.55822 | 1 | 1 | 1 | 1 | 1
| 3 | 1 | 1 | 1 | 1 | 1 | 0 | 0.46458 | 0.55822 | 1 | 1 | 1 | 1 | 1
| 4 | 1 | 1 | 1 | 1 | 1 | 0 | 0.45496 | 0.55822 | 1 | 1 | 1 | 1 | 1
| 5 | 1 | 1 | 1 | 1 | 1 | 0 | 0.4443 | 0.55822 | 1 | 1 | 1 | 1 | 1
| 6 | 1 | 1 | 1 | 1 | 1 | 0.00073425 | 0.43716 | 0.55822 | 1 | 1 | 1 | 1 | 1
| 7 | 1 | 1 | 1 | 1 | 1 | 0.014989 | 0.42379 | 0.55822 | 1 | 1 | 1 | 1 | 1
| 8 | 1 | 1 | 1 | 1 | 1 | 0.098466 | 0.41314 | 0.55822 | 1 | 1 | 1 | 1 | 1
| 9 | 1 | 1 | 1 | 1 | 1 | 0.25547 | 0.40084 | 0.55822 | 1 | 1 | 1 | 1 | 1
| 10 | 1 | 1 | 1 | 1 | 1 | 0.42092 | 0.39474 | 0.55822 | 1 | 1 | 1 | 1 | 1
| 11 | 1 | 1 | 1 | 1 | 1 | 0.55028 | 0.39934 | 0.55822 | 1 | 1 | 1 | 1 | 1
| 12 | 1 | 1 | 1 | 1 | 1 | 0.63081 | 0.40756 | 0.55822 | 1 | 1 | 1 | 1 | 1
| 13 | 1 | 1 | 1 | 1 | 1 | 0.65896 | 0.42333 | 0.55822 | 1 | 1 | 1 | 1 | 1
| 14 | 1 | 1 | 1 | 1 | 1 | 0.63675 | 0.44952 | 0.55822 | 1 | 1 | 1 | 1 | 1
| 15 | 1 | 1 | 1 | 1 | 1 | 0.56712 | 0.47939 | 0.55822 | 1 | 1 | 1 | 1 | 1
| 16 | 1 | 1 | 1 | 1 | 1 | 0.45128 | 0.50542 | 0.55822 | 1 | 1 | 1 | 1 | 1
| 17 | 1 | 1 | 1 | 1 | 1 | 0.29451 | 0.52343 | 0.55822 | 1 | 1 | 1 | 1 | 1
| 18 | 1 | 1 | 1 | 1 | 1 | 0.12613 | 0.5436 | 0.55822 | 1 | 1 | 1 | 1 | 1
| 19 | 1 | 1 | 1 | 1 | 1 | 0.026485 | 0.56431 | 0.55822 | 1 | 1 | 1 | 1 | 1
| 20 | 1 | 1 | 1 | 1 | 1 | 0.0024356 | 0.56418 | 0.55822 | 1 | 1 | 1 | 1 | 1
| 21 | 1 | 1 | 1 | 1 | 1 | 0 | 0.54547 | 0.55822 | 1 | 1 | 1 | 1 | 1
| 22 | 1 | 1 | 1 | 1 | 1 | 0 | 0.52538 | 0.55822 | 1 | 1 | 1 | 1 | 1
| 23 | 1 | 1 | 1 | 1 | 1 | 0 | 0.50759 | 0.55822 | 1 | 1 | 1 | 1 | 1
| 24 | 1 | 1 | 1 | 1 | 1 | 0 | 0.49204 | 0.55772 | 1 | 1 | 1 | 1 | 1
Y26 | 1 | 1 | 1 | 1 | 1 | 1 | 0 | 0.48022 | 0.55822 | 1 | 1 | 1 | 1 | 1
| 2 | 1 | 1 | 1 | 1 | 1 | 0 | 0.47175 | 0.55822 | 1 | 1 | 1 | 1 | 1
| 3 | 1 | 1 | 1 | 1 | 1 | 0 | 0.46458 | 0.55822 | 1 | 1 | 1 | 1 | 1
| 4 | 1 | 1 | 1 | 1 | 1 | 0 | 0.45496 | 0.55822 | 1 | 1 | 1 | 1 | 1
| 5 | 1 | 1 | 1 | 1 | 1 | 0 | 0.4443 | 0.55822 | 1 | 1 | 1 | 1 | 1
| 6 | 1 | 1 | 1 | 1 | 1 | 0.00073425 | 0.43716 | 0.55822 | 1 | 1 | 1 | 1 | 1
| 7 | 1 | 1 | 1 | 1 | 1 | 0.014989 | 0.42379 | 0.55822 | 1 | 1 | 1 | 1 | 1
| 8 | 1 | 1 | 1 | 1 | 1 | 0.098466 | 0.41314 | 0.55822 | 1 | 1 | 1 | 1 | 1
| 9 | 1 | 1 | 1 | 1 | 1 | 0.25547 | 0.40084 | 0.55822 | 1 | 1 | 1 | 1 | 1
| 10 | 1 | 1 | 1 | 1 | 1 | 0.42092 | 0.39474 | 0.55822 | 1 | 1 | 1 | 1 | 1
| 11 | 1 | 1 | 1 | 1 | 1 | 0.55028 | 0.39934 | 0.55822 | 1 | 1 | 1 | 1 | 1
| 12 | 1 | 1 | 1 | 1 | 1 | 0.63081 | 0.40756 | 0.55822 | 1 | 1 | 1 | 1 | 1
| 13 | 1 | 1 | 1 | 1 | 1 | 0.65896 | 0.42333 | 0.55822 | 1 | 1 | 1 | 1 | 1
| 14 | 1 | 1 | 1 | 1 | 1 | 0.63675 | 0.44952 | 0.55822 | 1 | 1 | 1 | 1 | 1
| 15 | 1 | 1 | 1 | 1 | 1 | 0.56712 | 0.47939 | 0.55822 | 1 | 1 | 1 | 1 | 1
| 16 | 1 | 1 | 1 | 1 | 1 | 0.45128 | 0.50542 | 0.55822 | 1 | 1 | 1 | 1 | 1
| 17 | 1 | 1 | 1 | 1 | 1 | 0.29451 | 0.52343 | 0.55822 | 1 | 1 | 1 | 1 | 1
| 18 | 1 | 1 | 1 | 1 | 1 | 0.12613 | 0.5436 | 0.55822 | 1 | 1 | 1 | 1 | 1
| 19 | 1 | 1 | 1 | 1 | 1 | 0.026485 | 0.56431 | 0.55822 | 1 | 1 | 1 | 1 | 1
| 20 | 1 | 1 | 1 | 1 | 1 | 0.0024356 | 0.56418 | 0.55822 | 1 | 1 | 1 | 1 | 1
| 21 | 1 | 1 | 1 | 1 | 1 | 0 | 0.54547 | 0.55822 | 1 | 1 | 1 | 1 | 1
| 22 | 1 | 1 | 1 | 1 | 1 | 0 | 0.52538 | 0.55822 | 1 | 1 | 1 | 1 | 1
| 23 | 1 | 1 | 1 | 1 | 1 | 0 | 0.50759 | 0.55822 | 1 | 1 | 1 | 1 | 1
| 24 | 1 | 1 | 1 | 1 | 1 | 0 | 0.49204 | 0.55772 | 1 | 1 | 1 | 1 | 1
Y27 | 1 | 1 | 1 | 1 | 1 | 1 | 0 | 0.48022 | 0.55822 | 1 | 1 | 1 | 1 | 1
| 2 | 1 | 1 | 1 | 1 | 1 | 0 | 0.47175 | 0.55822 | 1 | 1 | 1 | 1 | 1
| 3 | 1 | 1 | 1 | 1 | 1 | 0 | 0.46458 | 0.55822 | 1 | 1 | 1 | 1 | 1
| 4 | 1 | 1 | 1 | 1 | 1 | 0 | 0.45496 | 0.55822 | 1 | 1 | 1 | 1 | 1
| 5 | 1 | 1 | 1 | 1 | 1 | 0 | 0.4443 | 0.55822 | 1 | 1 | 1 | 1 | 1
| 6 | 1 | 1 | 1 | 1 | 1 | 0.00073425 | 0.43716 | 0.55822 | 1 | 1 | 1 | 1 | 1
| 7 | 1 | 1 | 1 | 1 | 1 | 0.014989 | 0.42379 | 0.55822 | 1 | 1 | 1 | 1 | 1
| 8 | 1 | 1 | 1 | 1 | 1 | 0.098466 | 0.41314 | 0.55822 | 1 | 1 | 1 | 1 | 1
| 9 | 1 | 1 | 1 | 1 | 1 | 0.25547 | 0.40084 | 0.55822 | 1 | 1 | 1 | 1 | 1
| 10 | 1 | 1 | 1 | 1 | 1 | 0.42092 | 0.39474 | 0.55822 | 1 | 1 | 1 | 1 | 1
| 11 | 1 | 1 | 1 | 1 | 1 | 0.55028 | 0.39934 | 0.55822 | 1 | 1 | 1 | 1 | 1
| 12 | 1 | 1 | 1 | 1 | 1 | 0.63081 | 0.40756 | 0.55822 | 1 | 1 | 1 | 1 | 1
| 13 | 1 | 1 | 1 | 1 | 1 | 0.65896 | 0.42333 | 0.55822 | 1 | 1 | 1 | 1 | 1
| 14 | 1 | 1 | 1 | 1 | 1 | 0.63675 | 0.44952 | 0.55822 | 1 | 1 | 1 | 1 | 1
| 15 | 1 | 1 | 1 | 1 | 1 | 0.56712 | 0.47939 | 0.55822 | 1 | 1 | 1 | 1 | 1
| 16 | 1 | 1 | 1 | 1 | 1 | 0.45128 | 0.50542 | 0.55822 | 1 | 1 | 1 | 1 | 1
| 17 | 1 | 1 | 1 | 1 | 1 | 0.29451 | 0.52343 | 0.55822 | 1 | 1 | 1 | 1 | 1
| 18 | 1 | 1 | 1 | 1 | 1 | 0.12613 | 0.5436 | 0.55822 | 1 | 1 | 1 | 1 | 1
| 19 | 1 | 1 | 1 | 1 | 1 | 0.026485 | 0.56431 | 0.55822 | 1 | 1 | 1 | 1 | 1
| 20 | 1 | 1 | 1 | 1 | 1 | 0.0024356 | 0.56418 | 0.55822 | 1 | 1 | 1 | 1 | 1
| 21 | 1 | 1 | 1 | 1 | 1 | 0 | 0.54547 | 0.55822 | 1 | 1 | 1 | 1 | 1
| 22 | 1 | 1 | 1 | 1 | 1 | 0 | 0.52538 | 0.55822 | 1 | 1 | 1 | 1 | 1
| 23 | 1 | 1 | 1 | 1 | 1 | 0 | 0.50759 | 0.55822 | 1 | 1 | 1 | 1 | 1
| 24 | 1 | 1 | 1 | 1 | 1 | 0 | 0.49204 | 0.55772 | 1 | 1 | 1 | 1 | 1
Y28 | 1 | 1 | 1 | 1 | 1 | 1 | 0 | 0.48022 | 0.55822 | 1 | 1 | 1 | 1 | 1
| 2 | 1 | 1 | 1 | 1 | 1 | 0 | 0.47175 | 0.55822 | 1 | 1 | 1 | 1 | 1
| 3 | 1 | 1 | 1 | 1 | 1 | 0 | 0.46458 | 0.55822 | 1 | 1 | 1 | 1 | 1
| 4 | 1 | 1 | 1 | 1 | 1 | 0 | 0.45496 | 0.55822 | 1 | 1 | 1 | 1 | 1
| 5 | 1 | 1 | 1 | 1 | 1 | 0 | 0.4443 | 0.55822 | 1 | 1 | 1 | 1 | 1
| 6 | 1 | 1 | 1 | 1 | 1 | 0.00073425 | 0.43716 | 0.55822 | 1 | 1 | 1 | 1 | 1
| 7 | 1 | 1 | 1 | 1 | 1 | 0.014989 | 0.42379 | 0.55822 | 1 | 1 | 1 | 1 | 1
| 8 | 1 | 1 | 1 | 1 | 1 | 0.098466 | 0.41314 | 0.55822 | 1 | 1 | 1 | 1 | 1
| 9 | 1 | 1 | 1 | 1 | 1 | 0.25547 | 0.40084 | 0.55822 | 1 | 1 | 1 | 1 | 1
| 10 | 1 | 1 | 1 | 1 | 1 | 0.42092 | 0.39474 | 0.55822 | 1 | 1 | 1 | 1 | 1
| 11 | 1 | 1 | 1 | 1 | 1 | 0.55028 | 0.39934 | 0.55822 | 1 | 1 | 1 | 1 | 1
| 12 | 1 | 1 | 1 | 1 | 1 | 0.63081 | 0.40756 | 0.55822 | 1 | 1 | 1 | 1 | 1
| 13 | 1 | 1 | 1 | 1 | 1 | 0.65896 | 0.42333 | 0.55822 | 1 | 1 | 1 | 1 | 1
| 14 | 1 | 1 | 1 | 1 | 1 | 0.63675 | 0.44952 | 0.55822 | 1 | 1 | 1 | 1 | 1
| 15 | 1 | 1 | 1 | 1 | 1 | 0.56712 | 0.47939 | 0.55822 | 1 | 1 | 1 | 1 | 1
| 16 | 1 | 1 | 1 | 1 | 1 | 0.45128 | 0.50542 | 0.55822 | 1 | 1 | 1 | 1 | 1
| 17 | 1 | 1 | 1 | 1 | 1 | 0.29451 | 0.52343 | 0.55822 | 1 | 1 | 1 | 1 | 1
| 18 | 1 | 1 | 1 | 1 | 1 | 0.12613 | 0.5436 | 0.55822 | 1 | 1 | 1 | 1 | 1
| 19 | 1 | 1 | 1 | 1 | 1 | 0.026485 | 0.56431 | 0.55822 | 1 | 1 | 1 | 1 | 1
| 20 | 1 | 1 | 1 | 1 | 1 | 0.0024356 | 0.56418 | 0.55822 | 1 | 1 | 1 | 1 | 1
| 21 | 1 | 1 | 1 | 1 | 1 | 0 | 0.54547 | 0.55822 | 1 | 1 | 1 | 1 | 1
| 22 | 1 | 1 | 1 | 1 | 1 | 0 | 0.52538 | 0.55822 | 1 | 1 | 1 | 1 | 1
| 23 | 1 | 1 | 1 | 1 | 1 | 0 | 0.50759 | 0.55822 | 1 | 1 | 1 | 1 | 1
| 24 | 1 | 1 | 1 | 1 | 1 | 0 | 0.49204 | 0.55772 | 1 | 1 | 1 | 1 | 1
Y29 | 1 | 1 | 1 | 1 | 1 | 1 | 0 | 0.48022 | 0.55822 | 1 | 1 | 1 | 1 | 1
| 2 | 1 | 1 | 1 | 1 | 1 | 0 | 0.47175 | 0.55822 | 1 | 1 | 1 | 1 | 1
| 3 | 1 | 1 | 1 | 1 | 1 | 0 | 0.46458 | 0.55822 | 1 | 1 | 1 | 1 | 1
| 4 | 1 | 1 | 1 | 1 | 1 | 0 | 0.45496 | 0.55822 | 1 | 1 | 1 | 1 | 1
| 5 | 1 | 1 | 1 | 1 | 1 | 0 | 0.4443 | 0.55822 | 1 | 1 | 1 | 1 | 1
| 6 | 1 | 1 | 1 | 1 | 1 | 0.00073425 | 0.43716 | 0.55822 | 1 | 1 | 1 | 1 | 1
| 7 | 1 | 1 | 1 | 1 | 1 | 0.014989 | 0.42379 | 0.55822 | 1 | 1 | 1 | 1 | 1
| 8 | 1 | 1 | 1 | 1 | 1 | 0.098466 | 0.41314 | 0.55822 | 1 | 1 | 1 | 1 | 1
| 9 | 1 | 1 | 1 | 1 | 1 | 0.25547 | 0.40084 | 0.55822 | 1 | 1 | 1 | 1 | 1
| 10 | 1 | 1 | 1 | 1 | 1 | 0.42092 | 0.39474 | 0.55822 | 1 | 1 | 1 | 1 | 1
| 11 | 1 | 1 | 1 | 1 | 1 | 0.55028 | 0.39934 | 0.55822 | 1 | 1 | 1 | 1 | 1
| 12 | 1 | 1 | 1 | 1 | 1 | 0.63081 | 0.40756 | 0.55822 | 1 | 1 | 1 | 1 | 1
| 13 | 1 | 1 | 1 | 1 | 1 | 0.65896 | 0.42333 | 0.55822 | 1 | 1 | 1 | 1 | 1
| 14 | 1 | 1 | 1 | 1 | 1 | 0.63675 | 0.44952 | 0.55822 | 1 | 1 | 1 | 1 | 1
| 15 | 1 | 1 | 1 | 1 | 1 | 0.56712 | 0.47939 | 0.55822 | 1 | 1 | 1 | 1 | 1
| 16 | 1 | 1 | 1 | 1 | 1 | 0.45128 | 0.50542 | 0.55822 | 1 | 1 | 1 | 1 | 1
| 17 | 1 | 1 | 1 | 1 | 1 | 0.29451 | 0.52343 | 0.55822 | 1 | 1 | 1 | 1 | 1
| 18 | 1 | 1 | 1 | 1 | 1 | 0.12613 | 0.5436 | 0.55822 | 1 | 1 | 1 | 1 | 1
| 19 | 1 | 1 | 1 | 1 | 1 | 0.026485 | 0.56431 | 0.55822 | 1 | 1 | 1 | 1 | 1
| 20 | 1 | 1 | 1 | 1 | 1 | 0.0024356 | 0.56418 | 0.55822 | 1 | 1 | 1 | 1 | 1
| 21 | 1 | 1 | 1 | 1 | 1 | 0 | 0.54547 | 0.55822 | 1 | 1 | 1 | 1 | 1
| 22 | 1 | 1 | 1 | 1 | 1 | 0 | 0.52538 | 0.55822 | 1 | 1 | 1 | 1 | 1
| 23 | 1 | 1 | 1 | 1 | 1 | 0 | 0.50759 | 0.55822 | 1 | 1 | 1 | 1 | 1
| 24 | 1 | 1 | 1 | 1 | 1 | 0 | 0.49204 | 0.55772 | 1 | 1 | 1 | 1 | 1
Y30 | 1 | 1 | 1 | 1 | 1 | 1 | 0 | 0.48022 | 0.55822 | 1 | 1 | 1 | 1 | 1
| 2 | 1 | 1 | 1 | 1 | 1 | 0 | 0.47175 | 0.55822 | 1 | 1 | 1 | 1 | 1
| 3 | 1 | 1 | 1 | 1 | 1 | 0 | 0.46458 | 0.55822 | 1 | 1 | 1 | 1 | 1
| 4 | 1 | 1 | 1 | 1 | 1 | 0 | 0.45496 | 0.55822 | 1 | 1 | 1 | 1 | 1
| 5 | 1 | 1 | 1 | 1 | 1 | 0 | 0.4443 | 0.55822 | 1 | 1 | 1 | 1 | 1
| 6 | 1 | 1 | 1 | 1 | 1 | 0.00073425 | 0.43716 | 0.55822 | 1 | 1 | 1 | 1 | 1
| 7 | 1 | 1 | 1 | 1 | 1 | 0.014989 | 0.42379 | 0.55822 | 1 | 1 | 1 | 1 | 1
| 8 | 1 | 1 | 1 | 1 | 1 | 0.098466 | 0.41314 | 0.55822 | 1 | 1 | 1 | 1 | 1
| 9 | 1 | 1 | 1 | 1 | 1 | 0.25547 | 0.40084 | 0.55822 | 1 | 1 | 1 | 1 | 1
| 10 | 1 | 1 | 1 | 1 | 1 | 0.42092 | 0.39474 | 0.55822 | 1 | 1 | 1 | 1 | 1
| 11 | 1 | 1 | 1 | 1 | 1 | 0.55028 | 0.39934 | 0.55822 | 1 | 1 | 1 | 1 | 1
| 12 | 1 | 1 | 1 | 1 | 1 | 0.63081 | 0.40756 | 0.55822 | 1 | 1 | 1 | 1 | 1
| 13 | 1 | 1 | 1 | 1 | 1 | 0.65896 | 0.42333 | 0.55822 | 1 | 1 | 1 | 1 | 1
| 14 | 1 | 1 | 1 | 1 | 1 | 0.63675 | 0.44952 | 0.55822 | 1 | 1 | 1 | 1 | 1
| 15 | 1 | 1 | 1 | 1 | 1 | 0.56712 | 0.47939 | 0.55822 | 1 | 1 | 1 | 1 | 1
| 16 | 1 | 1 | 1 | 1 | 1 | 0.45128 | 0.50542 | 0.55822 | 1 | 1 | 1 | 1 | 1
| 17 | 1 | 1 | 1 | 1 | 1 | 0.29451 | 0.52343 | 0.55822 | 1 | 1 | 1 | 1 | 1
| 18 | 1 | 1 | 1 | 1 | 1 | 0.12613 | 0.5436 | 0.55822 | 1 | 1 | 1 | 1 | 1
| 19 | 1 | 1 | 1 | 1 | 1 | 0.026485 | 0.56431 | 0.55822 | 1 | 1 | 1 | 1 | 1
| 20 | 1 | 1 | 1 | 1 | 1 | 0.0024356 | 0.56418 | 0.55822 | 1 | 1 | 1 | 1 | 1
| 21 | 1 | 1 | 1 | 1 | 1 | 0 | 0.54547 | 0.55822 | 1 | 1 | 1 | 1 | 1
| 22 | 1 | 1 | 1 | 1 | 1 | 0 | 0.52538 | 0.55822 | 1 | 1 | 1 | 1 | 1
| 23 | 1 | 1 | 1 | 1 | 1 | 0 | 0.50759 | 0.55822 | 1 | 1 | 1 | 1 | 1
| 24 | 1 | 1 | 1 | 1 | 1 | 0 | 0.49204 | 0.55772 | 1 | 1 | 1 | 1 | 1

## Min_totalcap
Tech_category | Supply | [7 empty] | Conversion |  |  |  | Transmission
Technology | Oil_supply | Natural_gas_supply | Biomass_waste_supply | Uranium_supply | Geo_PP | PV_PP | Wind_PP | Hydro_PP | HFO_PP | OCGT_PP | BW_PP | Nuclear_PP | Elec_distribution
Years
Y0 | 0 | 0 | 0 | 0 | 0 | 0 | 0 | 0 | 0 | 0 | 0 | 0 | 0
Y1 | 0 | 0 | 0 | 0 | 0 | 0 | 0 | 0 | 0 | 0 | 0 | 0 | 0
Y2 | 0 | 0 | 0 | 0 | 0 | 0 | 0 | 0 | 0 | 0 | 0 | 0 | 0
Y3 | 0 | 0 | 0 | 0 | 0 | 0 | 0 | 0 | 0 | 0 | 0 | 0 | 0
Y4 | 0 | 0 | 0 | 0 | 0 | 0 | 0 | 0 | 0 | 0 | 0 | 0 | 0
Y5 | 0 | 0 | 0 | 0 | 0 | 0 | 0 | 0 | 0 | 0 | 0 | 0 | 0
Y6 | 0 | 0 | 0 | 0 | 0 | 0 | 0 | 0 | 0 | 0 | 0 | 0 | 0
Y7 | 0 | 0 | 0 | 0 | 0 | 0 | 0 | 0 | 0 | 0 | 0 | 0 | 0
Y8 | 0 | 0 | 0 | 0 | 0 | 0 | 0 | 0 | 0 | 0 | 0 | 0 | 0
Y9 | 0 | 0 | 0 | 0 | 0 | 0 | 0 | 0 | 0 | 0 | 0 | 0 | 0
Y10 | 0 | 0 | 0 | 0 | 0 | 0 | 0 | 0 | 0 | 0 | 0 | 0 | 0
Y11 | 0 | 0 | 0 | 0 | 0 | 0 | 0 | 0 | 0 | 0 | 0 | 0 | 0
Y12 | 0 | 0 | 0 | 0 | 0 | 0 | 0 | 0 | 0 | 0 | 0 | 0 | 0
Y13 | 0 | 0 | 0 | 0 | 0 | 0 | 0 | 0 | 0 | 0 | 0 | 0 | 0
Y14 | 0 | 0 | 0 | 0 | 0 | 0 | 0 | 0 | 0 | 0 | 0 | 0 | 0
Y15 | 0 | 0 | 0 | 0 | 0 | 0 | 0 | 0 | 0 | 0 | 0 | 0 | 0
Y16 | 0 | 0 | 0 | 0 | 0 | 0 | 0 | 0 | 0 | 0 | 0 | 0 | 0
Y17 | 0 | 0 | 0 | 0 | 0 | 0 | 0 | 0 | 0 | 0 | 0 | 0 | 0
Y18 | 0 | 0 | 0 | 0 | 0 | 0 | 0 | 0 | 0 | 0 | 0 | 0 | 0
Y19 | 0 | 0 | 0 | 0 | 0 | 0 | 0 | 0 | 0 | 0 | 0 | 0 | 0
Y20 | 0 | 0 | 0 | 0 | 0 | 0 | 0 | 0 | 0 | 0 | 0 | 0 | 0
Y21 | 0 | 0 | 0 | 0 | 0 | 0 | 0 | 0 | 0 | 0 | 0 | 0 | 0
Y22 | 0 | 0 | 0 | 0 | 0 | 0 | 0 | 0 | 0 | 0 | 0 | 0 | 0
Y23 | 0 | 0 | 0 | 0 | 0 | 0 | 0 | 0 | 0 | 0 | 0 | 0 | 0
Y24 | 0 | 0 | 0 | 0 | 0 | 0 | 0 | 0 | 0 | 0 | 0 | 0 | 0
Y25 | 0 | 0 | 0 | 0 | 0 | 0 | 0 | 0 | 0 | 0 | 0 | 0 | 0
Y26 | 0 | 0 | 0 | 0 | 0 | 0 | 0 | 0 | 0 | 0 | 0 | 0 | 0
Y27 | 0 | 0 | 0 | 0 | 0 | 0 | 0 | 0 | 0 | 0 | 0 | 0 | 0
Y28 | 0 | 0 | 0 | 0 | 0 | 0 | 0 | 0 | 0 | 0 | 0 | 0 | 0
Y29 | 0 | 0 | 0 | 0 | 0 | 0 | 0 | 0 | 0 | 0 | 0 | 0 | 0
Y30 | 0 | 0 | 0 | 0 | 0 | 0 | 0 | 0 | 0 | 0 | 0 | 0 | 0

## Max_totalcap
Tech_category | Supply | [7 empty] | Conversion |  |  |  | Transmission
Technology | Oil_supply | Natural_gas_supply | Biomass_waste_supply | Uranium_supply | Geo_PP | PV_PP | Wind_PP | Hydro_PP | HFO_PP | OCGT_PP | BW_PP | Nuclear_PP | Elec_distribution
Years
Y0 | 10000000000 | 10000000000 | 10000000000 | 10000000000 | 10000000000 | 10000000000 | 10000000000 | 10000000000 | 10000000000 | 10000000000 | 10000000000 | 10000000000 | 10000000000
Y1 | 10000000000 | 10000000000 | 10000000000 | 10000000000 | 10000000000 | 10000000000 | 10000000000 | 10000000000 | 10000000000 | 10000000000 | 10000000000 | 10000000000 | 10000000000
Y2 | 10000000000 | 10000000000 | 10000000000 | 10000000000 | 10000000000 | 10000000000 | 10000000000 | 10000000000 | 10000000000 | 10000000000 | 10000000000 | 10000000000 | 10000000000
Y3 | 10000000000 | 10000000000 | 10000000000 | 10000000000 | 10000000000 | 10000000000 | 10000000000 | 10000000000 | 10000000000 | 10000000000 | 10000000000 | 10000000000 | 10000000000
Y4 | 10000000000 | 10000000000 | 10000000000 | 10000000000 | 10000000000 | 10000000000 | 10000000000 | 10000000000 | 10000000000 | 10000000000 | 10000000000 | 10000000000 | 10000000000
Y5 | 10000000000 | 10000000000 | 10000000000 | 10000000000 | 10000000000 | 10000000000 | 10000000000 | 10000000000 | 10000000000 | 10000000000 | 10000000000 | 10000000000 | 10000000000
Y6 | 10000000000 | 10000000000 | 10000000000 | 10000000000 | 10000000000 | 10000000000 | 10000000000 | 10000000000 | 10000000000 | 10000000000 | 10000000000 | 10000000000 | 10000000000
Y7 | 10000000000 | 10000000000 | 10000000000 | 10000000000 | 10000000000 | 10000000000 | 10000000000 | 10000000000 | 10000000000 | 10000000000 | 10000000000 | 10000000000 | 10000000000
Y8 | 10000000000 | 10000000000 | 10000000000 | 10000000000 | 10000000000 | 10000000000 | 10000000000 | 10000000000 | 10000000000 | 10000000000 | 10000000000 | 10000000000 | 10000000000
Y9 | 10000000000 | 10000000000 | 10000000000 | 10000000000 | 10000000000 | 10000000000 | 10000000000 | 10000000000 | 10000000000 | 10000000000 | 10000000000 | 10000000000 | 10000000000
Y10 | 10000000000 | 10000000000 | 10000000000 | 10000000000 | 10000000000 | 10000000000 | 10000000000 | 10000000000 | 10000000000 | 10000000000 | 10000000000 | 10000000000 | 10000000000
Y11 | 10000000000 | 10000000000 | 10000000000 | 10000000000 | 10000000000 | 10000000000 | 10000000000 | 10000000000 | 10000000000 | 10000000000 | 10000000000 | 10000000000 | 10000000000
Y12 | 10000000000 | 10000000000 | 10000000000 | 10000000000 | 10000000000 | 10000000000 | 10000000000 | 10000000000 | 10000000000 | 10000000000 | 10000000000 | 10000000000 | 10000000000
Y13 | 10000000000 | 10000000000 | 10000000000 | 10000000000 | 10000000000 | 10000000000 | 10000000000 | 10000000000 | 10000000000 | 10000000000 | 10000000000 | 10000000000 | 10000000000
Y14 | 10000000000 | 10000000000 | 10000000000 | 10000000000 | 10000000000 | 10000000000 | 10000000000 | 10000000000 | 10000000000 | 10000000000 | 10000000000 | 10000000000 | 10000000000
Y15 | 10000000000 | 10000000000 | 10000000000 | 10000000000 | 10000000000 | 10000000000 | 10000000000 | 10000000000 | 10000000000 | 10000000000 | 10000000000 | 10000000000 | 10000000000
Y16 | 10000000000 | 10000000000 | 10000000000 | 10000000000 | 10000000000 | 10000000000 | 10000000000 | 10000000000 | 10000000000 | 10000000000 | 10000000000 | 10000000000 | 10000000000
Y17 | 10000000000 | 10000000000 | 10000000000 | 10000000000 | 10000000000 | 10000000000 | 10000000000 | 10000000000 | 10000000000 | 10000000000 | 10000000000 | 10000000000 | 10000000000
Y18 | 10000000000 | 10000000000 | 10000000000 | 10000000000 | 10000000000 | 10000000000 | 10000000000 | 10000000000 | 10000000000 | 10000000000 | 10000000000 | 10000000000 | 10000000000
Y19 | 10000000000 | 10000000000 | 10000000000 | 10000000000 | 10000000000 | 10000000000 | 10000000000 | 10000000000 | 10000000000 | 10000000000 | 10000000000 | 10000000000 | 10000000000
Y20 | 10000000000 | 10000000000 | 10000000000 | 10000000000 | 10000000000 | 10000000000 | 10000000000 | 10000000000 | 10000000000 | 10000000000 | 10000000000 | 10000000000 | 10000000000
Y21 | 10000000000 | 10000000000 | 10000000000 | 10000000000 | 10000000000 | 10000000000 | 10000000000 | 10000000000 | 10000000000 | 10000000000 | 10000000000 | 10000000000 | 10000000000
Y22 | 10000000000 | 10000000000 | 10000000000 | 10000000000 | 10000000000 | 10000000000 | 10000000000 | 10000000000 | 10000000000 | 10000000000 | 10000000000 | 10000000000 | 10000000000
Y23 | 10000000000 | 10000000000 | 10000000000 | 10000000000 | 10000000000 | 10000000000 | 10000000000 | 10000000000 | 10000000000 | 10000000000 | 10000000000 | 10000000000 | 10000000000
Y24 | 10000000000 | 10000000000 | 10000000000 | 10000000000 | 10000000000 | 10000000000 | 10000000000 | 10000000000 | 10000000000 | 10000000000 | 10000000000 | 10000000000 | 10000000000
Y25 | 10000000000 | 10000000000 | 10000000000 | 10000000000 | 10000000000 | 10000000000 | 10000000000 | 10000000000 | 10000000000 | 10000000000 | 10000000000 | 10000000000 | 10000000000
Y26 | 10000000000 | 10000000000 | 10000000000 | 10000000000 | 10000000000 | 10000000000 | 10000000000 | 10000000000 | 10000000000 | 10000000000 | 10000000000 | 10000000000 | 10000000000
Y27 | 10000000000 | 10000000000 | 10000000000 | 10000000000 | 10000000000 | 10000000000 | 10000000000 | 10000000000 | 10000000000 | 10000000000 | 10000000000 | 10000000000 | 10000000000
Y28 | 10000000000 | 10000000000 | 10000000000 | 10000000000 | 10000000000 | 10000000000 | 10000000000 | 10000000000 | 10000000000 | 10000000000 | 10000000000 | 10000000000 | 10000000000
Y29 | 10000000000 | 10000000000 | 10000000000 | 10000000000 | 10000000000 | 10000000000 | 10000000000 | 10000000000 | 10000000000 | 10000000000 | 10000000000 | 10000000000 | 10000000000
Y30 | 10000000000 | 10000000000 | 10000000000 | 10000000000 | 10000000000 | 10000000000 | 10000000000 | 10000000000 | 10000000000 | 10000000000 | 10000000000 | 10000000000 | 10000000000

## Min_newcap
Tech_category | Supply | [7 empty] | Conversion |  |  |  | Transmission
Technology | Oil_supply | Natural_gas_supply | Biomass_waste_supply | Uranium_supply | Geo_PP | PV_PP | Wind_PP | Hydro_PP | HFO_PP | OCGT_PP | BW_PP | Nuclear_PP | Elec_distribution
Years
Y0 | 0 | 0 | 0 | 0 | 0 | 0 | 0 | 0 | 0 | 0 | 0 | 0 | 0
Y1 | 0 | 0 | 0 | 0 | 0 | 0 | 0 | 0 | 0 | 0 | 0 | 0 | 0
Y2 | 0 | 0 | 0 | 0 | 0 | 0 | 0 | 0 | 0 | 0 | 0 | 0 | 0
Y3 | 0 | 0 | 0 | 0 | 0 | 0 | 0 | 0 | 0 | 0 | 0 | 0 | 0
Y4 | 0 | 0 | 0 | 0 | 0 | 0 | 0 | 0 | 0 | 0 | 0 | 0 | 0
Y5 | 0 | 0 | 0 | 0 | 0 | 0 | 0 | 0 | 0 | 0 | 0 | 0 | 0
Y6 | 0 | 0 | 0 | 0 | 0 | 0 | 0 | 0 | 0 | 0 | 0 | 0 | 0
Y7 | 0 | 0 | 0 | 0 | 0 | 0 | 0 | 0 | 0 | 0 | 0 | 0 | 0
Y8 | 0 | 0 | 0 | 0 | 0 | 0 | 0 | 0 | 0 | 0 | 0 | 0 | 0
Y9 | 0 | 0 | 0 | 0 | 0 | 0 | 0 | 0 | 0 | 0 | 0 | 0 | 0
Y10 | 0 | 0 | 0 | 0 | 0 | 0 | 0 | 0 | 0 | 0 | 0 | 0 | 0
Y11 | 0 | 0 | 0 | 0 | 0 | 0 | 0 | 0 | 0 | 0 | 0 | 0 | 0
Y12 | 0 | 0 | 0 | 0 | 0 | 0 | 0 | 0 | 0 | 0 | 0 | 0 | 0
Y13 | 0 | 0 | 0 | 0 | 0 | 0 | 0 | 0 | 0 | 0 | 0 | 0 | 0
Y14 | 0 | 0 | 0 | 0 | 0 | 0 | 0 | 0 | 0 | 0 | 0 | 0 | 0
Y15 | 0 | 0 | 0 | 0 | 0 | 0 | 0 | 0 | 0 | 0 | 0 | 0 | 0
Y16 | 0 | 0 | 0 | 0 | 0 | 0 | 0 | 0 | 0 | 0 | 0 | 0 | 0
Y17 | 0 | 0 | 0 | 0 | 0 | 0 | 0 | 0 | 0 | 0 | 0 | 0 | 0
Y18 | 0 | 0 | 0 | 0 | 0 | 0 | 0 | 0 | 0 | 0 | 0 | 0 | 0
Y19 | 0 | 0 | 0 | 0 | 0 | 0 | 0 | 0 | 0 | 0 | 0 | 0 | 0
Y20 | 0 | 0 | 0 | 0 | 0 | 0 | 0 | 0 | 0 | 0 | 0 | 0 | 0
Y21 | 0 | 0 | 0 | 0 | 0 | 0 | 0 | 0 | 0 | 0 | 0 | 0 | 0
Y22 | 0 | 0 | 0 | 0 | 0 | 0 | 0 | 0 | 0 | 0 | 0 | 0 | 0
Y23 | 0 | 0 | 0 | 0 | 0 | 0 | 0 | 0 | 0 | 0 | 0 | 0 | 0
Y24 | 0 | 0 | 0 | 0 | 0 | 0 | 0 | 0 | 0 | 0 | 0 | 0 | 0
Y25 | 0 | 0 | 0 | 0 | 0 | 0 | 0 | 0 | 0 | 0 | 0 | 0 | 0
Y26 | 0 | 0 | 0 | 0 | 0 | 0 | 0 | 0 | 0 | 0 | 0 | 0 | 0
Y27 | 0 | 0 | 0 | 0 | 0 | 0 | 0 | 0 | 0 | 0 | 0 | 0 | 0
Y28 | 0 | 0 | 0 | 0 | 0 | 0 | 0 | 0 | 0 | 0 | 0 | 0 | 0
Y29 | 0 | 0 | 0 | 0 | 0 | 0 | 0 | 0 | 0 | 0 | 0 | 0 | 0
Y30 | 0 | 0 | 0 | 0 | 0 | 0 | 0 | 0 | 0 | 0 | 0 | 0 | 0

## Max_newcap
Tech_category | Supply | [7 empty] | Conversion |  |  |  | Transmission
Technology | Oil_supply | Natural_gas_supply | Biomass_waste_supply | Uranium_supply | Geo_PP | PV_PP | Wind_PP | Hydro_PP | HFO_PP | OCGT_PP | BW_PP | Nuclear_PP | Elec_distribution
Years
Y0 | 10000000000 | 10000000000 | 10000000000 | 10000000000 | 10000000000 | 10000000000 | 10000000000 | 10000000000 | 10000000000 | 10000000000 | 10000000000 | 10000000000 | 10000000000
Y1 | 10000000000 | 10000000000 | 10000000000 | 10000000000 | 10000000000 | 10000000000 | 10000000000 | 10000000000 | 10000000000 | 10000000000 | 10000000000 | 10000000000 | 10000000000
Y2 | 10000000000 | 10000000000 | 10000000000 | 10000000000 | 10000000000 | 10000000000 | 10000000000 | 10000000000 | 10000000000 | 10000000000 | 10000000000 | 10000000000 | 10000000000
Y3 | 10000000000 | 10000000000 | 10000000000 | 10000000000 | 10000000000 | 10000000000 | 10000000000 | 10000000000 | 10000000000 | 10000000000 | 10000000000 | 10000000000 | 10000000000
Y4 | 10000000000 | 10000000000 | 10000000000 | 10000000000 | 10000000000 | 10000000000 | 10000000000 | 10000000000 | 10000000000 | 10000000000 | 10000000000 | 10000000000 | 10000000000
Y5 | 10000000000 | 10000000000 | 10000000000 | 10000000000 | 10000000000 | 10000000000 | 10000000000 | 10000000000 | 10000000000 | 10000000000 | 10000000000 | 10000000000 | 10000000000
Y6 | 10000000000 | 10000000000 | 10000000000 | 10000000000 | 10000000000 | 10000000000 | 10000000000 | 10000000000 | 10000000000 | 10000000000 | 10000000000 | 10000000000 | 10000000000
Y7 | 10000000000 | 10000000000 | 10000000000 | 10000000000 | 10000000000 | 10000000000 | 10000000000 | 10000000000 | 10000000000 | 10000000000 | 10000000000 | 10000000000 | 10000000000
Y8 | 10000000000 | 10000000000 | 10000000000 | 10000000000 | 10000000000 | 10000000000 | 10000000000 | 10000000000 | 10000000000 | 10000000000 | 10000000000 | 10000000000 | 10000000000
Y9 | 10000000000 | 10000000000 | 10000000000 | 10000000000 | 10000000000 | 10000000000 | 10000000000 | 10000000000 | 10000000000 | 10000000000 | 10000000000 | 10000000000 | 10000000000
Y10 | 10000000000 | 10000000000 | 10000000000 | 10000000000 | 10000000000 | 10000000000 | 10000000000 | 10000000000 | 10000000000 | 10000000000 | 10000000000 | 10000000000 | 10000000000
Y11 | 10000000000 | 10000000000 | 10000000000 | 10000000000 | 10000000000 | 10000000000 | 10000000000 | 10000000000 | 10000000000 | 10000000000 | 10000000000 | 10000000000 | 10000000000
Y12 | 10000000000 | 10000000000 | 10000000000 | 10000000000 | 10000000000 | 10000000000 | 10000000000 | 10000000000 | 10000000000 | 10000000000 | 10000000000 | 10000000000 | 10000000000
Y13 | 10000000000 | 10000000000 | 10000000000 | 10000000000 | 10000000000 | 10000000000 | 10000000000 | 10000000000 | 10000000000 | 10000000000 | 10000000000 | 10000000000 | 10000000000
Y14 | 10000000000 | 10000000000 | 10000000000 | 10000000000 | 10000000000 | 10000000000 | 10000000000 | 10000000000 | 10000000000 | 10000000000 | 10000000000 | 10000000000 | 10000000000
Y15 | 10000000000 | 10000000000 | 10000000000 | 10000000000 | 10000000000 | 10000000000 | 10000000000 | 10000000000 | 10000000000 | 10000000000 | 10000000000 | 10000000000 | 10000000000
Y16 | 10000000000 | 10000000000 | 10000000000 | 10000000000 | 10000000000 | 10000000000 | 10000000000 | 10000000000 | 10000000000 | 10000000000 | 10000000000 | 10000000000 | 10000000000
Y17 | 10000000000 | 10000000000 | 10000000000 | 10000000000 | 10000000000 | 10000000000 | 10000000000 | 10000000000 | 10000000000 | 10000000000 | 10000000000 | 10000000000 | 10000000000
Y18 | 10000000000 | 10000000000 | 10000000000 | 10000000000 | 10000000000 | 10000000000 | 10000000000 | 10000000000 | 10000000000 | 10000000000 | 10000000000 | 10000000000 | 10000000000
Y19 | 10000000000 | 10000000000 | 10000000000 | 10000000000 | 10000000000 | 10000000000 | 10000000000 | 10000000000 | 10000000000 | 10000000000 | 10000000000 | 10000000000 | 10000000000
Y20 | 10000000000 | 10000000000 | 10000000000 | 10000000000 | 10000000000 | 10000000000 | 10000000000 | 10000000000 | 10000000000 | 10000000000 | 10000000000 | 10000000000 | 10000000000
Y21 | 10000000000 | 10000000000 | 10000000000 | 10000000000 | 10000000000 | 10000000000 | 10000000000 | 10000000000 | 10000000000 | 10000000000 | 10000000000 | 10000000000 | 10000000000
Y22 | 10000000000 | 10000000000 | 10000000000 | 10000000000 | 10000000000 | 10000000000 | 10000000000 | 10000000000 | 10000000000 | 10000000000 | 10000000000 | 10000000000 | 10000000000
Y23 | 10000000000 | 10000000000 | 10000000000 | 10000000000 | 10000000000 | 10000000000 | 10000000000 | 10000000000 | 10000000000 | 10000000000 | 10000000000 | 10000000000 | 10000000000
Y24 | 10000000000 | 10000000000 | 10000000000 | 10000000000 | 10000000000 | 10000000000 | 10000000000 | 10000000000 | 10000000000 | 10000000000 | 10000000000 | 10000000000 | 10000000000
Y25 | 10000000000 | 10000000000 | 10000000000 | 10000000000 | 10000000000 | 10000000000 | 10000000000 | 10000000000 | 10000000000 | 10000000000 | 10000000000 | 10000000000 | 10000000000
Y26 | 10000000000 | 10000000000 | 10000000000 | 10000000000 | 10000000000 | 10000000000 | 10000000000 | 10000000000 | 10000000000 | 10000000000 | 10000000000 | 10000000000 | 10000000000
Y27 | 10000000000 | 10000000000 | 10000000000 | 10000000000 | 10000000000 | 10000000000 | 10000000000 | 10000000000 | 10000000000 | 10000000000 | 10000000000 | 10000000000 | 10000000000
Y28 | 10000000000 | 10000000000 | 10000000000 | 10000000000 | 10000000000 | 10000000000 | 10000000000 | 10000000000 | 10000000000 | 10000000000 | 10000000000 | 10000000000 | 10000000000
Y29 | 10000000000 | 10000000000 | 10000000000 | 10000000000 | 10000000000 | 10000000000 | 10000000000 | 10000000000 | 10000000000 | 10000000000 | 10000000000 | 10000000000 | 10000000000
Y30 | 10000000000 | 10000000000 | 10000000000 | 10000000000 | 10000000000 | 10000000000 | 10000000000 | 10000000000 | 10000000000 | 10000000000 | 10000000000 | 10000000000 | 10000000000

## Tech_efficiency
Tech_category | Supply | [7 empty] | Conversion |  |  |  | Transmission
Technology | Oil_supply | Natural_gas_supply | Biomass_waste_supply | Uranium_supply | Geo_PP | PV_PP | Wind_PP | Hydro_PP | HFO_PP | OCGT_PP | BW_PP | Nuclear_PP | Elec_distribution
Years
Y0 | 1 | 1 | 1 | 1 | 0.35 | 1 | 1 | 1 | 495 | 3.421 | 1.225 | 45000 | 1
Y1 | 1 | 1 | 1 | 1 | 0.35 | 1 | 1 | 1 | 495 | 3.421 | 1.225 | 45000 | 1
Y2 | 1 | 1 | 1 | 1 | 0.35 | 1 | 1 | 1 | 495 | 3.421 | 1.225 | 45000 | 1
Y3 | 1 | 1 | 1 | 1 | 0.35 | 1 | 1 | 1 | 495 | 3.421 | 1.225 | 45000 | 1
Y4 | 1 | 1 | 1 | 1 | 0.35 | 1 | 1 | 1 | 495 | 3.421 | 1.225 | 45000 | 1
Y5 | 1 | 1 | 1 | 1 | 0.35 | 1 | 1 | 1 | 495 | 3.421 | 1.225 | 45000 | 1
Y6 | 1 | 1 | 1 | 1 | 0.35 | 1 | 1 | 1 | 495 | 3.421 | 1.225 | 45000 | 1
Y7 | 1 | 1 | 1 | 1 | 0.35 | 1 | 1 | 1 | 495 | 3.421 | 1.225 | 45000 | 1
Y8 | 1 | 1 | 1 | 1 | 0.35 | 1 | 1 | 1 | 495 | 3.421 | 1.225 | 45000 | 1
Y9 | 1 | 1 | 1 | 1 | 0.35 | 1 | 1 | 1 | 495 | 3.421 | 1.225 | 45000 | 1
Y10 | 1 | 1 | 1 | 1 | 0.35 | 1 | 1 | 1 | 495 | 3.421 | 1.225 | 45000 | 1
Y11 | 1 | 1 | 1 | 1 | 0.35 | 1 | 1 | 1 | 495 | 3.421 | 1.225 | 45000 | 1
Y12 | 1 | 1 | 1 | 1 | 0.35 | 1 | 1 | 1 | 495 | 3.421 | 1.225 | 45000 | 1
Y13 | 1 | 1 | 1 | 1 | 0.35 | 1 | 1 | 1 | 495 | 3.421 | 1.225 | 45000 | 1
Y14 | 1 | 1 | 1 | 1 | 0.35 | 1 | 1 | 1 | 495 | 3.421 | 1.225 | 45000 | 1
Y15 | 1 | 1 | 1 | 1 | 0.35 | 1 | 1 | 1 | 495 | 3.421 | 1.225 | 45000 | 1
Y16 | 1 | 1 | 1 | 1 | 0.35 | 1 | 1 | 1 | 495 | 3.421 | 1.225 | 45000 | 1
Y17 | 1 | 1 | 1 | 1 | 0.35 | 1 | 1 | 1 | 495 | 3.421 | 1.225 | 45000 | 1
Y18 | 1 | 1 | 1 | 1 | 0.35 | 1 | 1 | 1 | 495 | 3.421 | 1.225 | 45000 | 1
Y19 | 1 | 1 | 1 | 1 | 0.35 | 1 | 1 | 1 | 495 | 3.421 | 1.225 | 45000 | 1
Y20 | 1 | 1 | 1 | 1 | 0.35 | 1 | 1 | 1 | 495 | 3.421 | 1.225 | 45000 | 1
Y21 | 1 | 1 | 1 | 1 | 0.35 | 1 | 1 | 1 | 495 | 3.421 | 1.225 | 45000 | 1
Y22 | 1 | 1 | 1 | 1 | 0.35 | 1 | 1 | 1 | 495 | 3.421 | 1.225 | 45000 | 1
Y23 | 1 | 1 | 1 | 1 | 0.35 | 1 | 1 | 1 | 495 | 3.421 | 1.225 | 45000 | 1
Y24 | 1 | 1 | 1 | 1 | 0.35 | 1 | 1 | 1 | 495 | 3.421 | 1.225 | 45000 | 1
Y25 | 1 | 1 | 1 | 1 | 0.35 | 1 | 1 | 1 | 495 | 3.421 | 1.225 | 45000 | 1
Y26 | 1 | 1 | 1 | 1 | 0.35 | 1 | 1 | 1 | 495 | 3.421 | 1.225 | 45000 | 1
Y27 | 1 | 1 | 1 | 1 | 0.35 | 1 | 1 | 1 | 495 | 3.421 | 1.225 | 45000 | 1
Y28 | 1 | 1 | 1 | 1 | 0.35 | 1 | 1 | 1 | 495 | 3.421 | 1.225 | 45000 | 1
Y29 | 1 | 1 | 1 | 1 | 0.35 | 1 | 1 | 1 | 495 | 3.421 | 1.225 | 45000 | 1
Y30 | 1 | 1 | 1 | 1 | 0.35 | 1 | 1 | 1 | 495 | 3.421 | 1.225 | 45000 | 1

## Max_production
Tech_category | Supply | [7 empty] | Conversion
Technology | Oil_supply | Natural_gas_supply | Biomass_waste_supply | Uranium_supply | Geo_PP | PV_PP | Wind_PP | Hydro_PP | HFO_PP | OCGT_PP | BW_PP | Nuclear_PP
Years
Y0 | 1e+20 | 1e+20 | 1e+20 | 1e+20 | 1e+20 | 1e+20 | 1e+20 | 1e+20 | 1e+20 | 1e+20 | 1e+20 | 1e+20
Y1 | 1e+20 | 1e+20 | 1e+20 | 1e+20 | 1e+20 | 1e+20 | 1e+20 | 1e+20 | 1e+20 | 1e+20 | 1e+20 | 1e+20
Y2 | 1e+20 | 1e+20 | 1e+20 | 1e+20 | 1e+20 | 1e+20 | 1e+20 | 1e+20 | 1e+20 | 1e+20 | 1e+20 | 1e+20
Y3 | 1e+20 | 1e+20 | 1e+20 | 1e+20 | 1e+20 | 1e+20 | 1e+20 | 1e+20 | 1e+20 | 1e+20 | 1e+20 | 1e+20
Y4 | 1e+20 | 1e+20 | 1e+20 | 1e+20 | 1e+20 | 1e+20 | 1e+20 | 1e+20 | 1e+20 | 1e+20 | 1e+20 | 1e+20
Y5 | 1e+20 | 1e+20 | 1e+20 | 1e+20 | 1e+20 | 1e+20 | 1e+20 | 1e+20 | 1e+20 | 1e+20 | 1e+20 | 1e+20
Y6 | 1e+20 | 1e+20 | 1e+20 | 1e+20 | 1e+20 | 1e+20 | 1e+20 | 1e+20 | 1e+20 | 1e+20 | 1e+20 | 1e+20
Y7 | 1e+20 | 1e+20 | 1e+20 | 1e+20 | 1e+20 | 1e+20 | 1e+20 | 1e+20 | 1e+20 | 1e+20 | 1e+20 | 1e+20
Y8 | 1e+20 | 1e+20 | 1e+20 | 1e+20 | 1e+20 | 1e+20 | 1e+20 | 1e+20 | 1e+20 | 1e+20 | 1e+20 | 1e+20
Y9 | 1e+20 | 1e+20 | 1e+20 | 1e+20 | 1e+20 | 1e+20 | 1e+20 | 1e+20 | 1e+20 | 1e+20 | 1e+20 | 1e+20
Y10 | 1e+20 | 1e+20 | 1e+20 | 1e+20 | 1e+20 | 1e+20 | 1e+20 | 1e+20 | 1e+20 | 1e+20 | 1e+20 | 1e+20
Y11 | 1e+20 | 1e+20 | 1e+20 | 1e+20 | 1e+20 | 1e+20 | 1e+20 | 1e+20 | 1e+20 | 1e+20 | 1e+20 | 1e+20
Y12 | 1e+20 | 1e+20 | 1e+20 | 1e+20 | 1e+20 | 1e+20 | 1e+20 | 1e+20 | 1e+20 | 1e+20 | 1e+20 | 1e+20
Y13 | 1e+20 | 1e+20 | 1e+20 | 1e+20 | 1e+20 | 1e+20 | 1e+20 | 1e+20 | 1e+20 | 1e+20 | 1e+20 | 1e+20
Y14 | 1e+20 | 1e+20 | 1e+20 | 1e+20 | 1e+20 | 1e+20 | 1e+20 | 1e+20 | 1e+20 | 1e+20 | 1e+20 | 1e+20
Y15 | 1e+20 | 1e+20 | 1e+20 | 1e+20 | 1e+20 | 1e+20 | 1e+20 | 1e+20 | 1e+20 | 1e+20 | 1e+20 | 1e+20
Y16 | 1e+20 | 1e+20 | 1e+20 | 1e+20 | 1e+20 | 1e+20 | 1e+20 | 1e+20 | 1e+20 | 1e+20 | 1e+20 | 1e+20
Y17 | 1e+20 | 1e+20 | 1e+20 | 1e+20 | 1e+20 | 1e+20 | 1e+20 | 1e+20 | 1e+20 | 1e+20 | 1e+20 | 1e+20
Y18 | 1e+20 | 1e+20 | 1e+20 | 1e+20 | 1e+20 | 1e+20 | 1e+20 | 1e+20 | 1e+20 | 1e+20 | 1e+20 | 1e+20
Y19 | 1e+20 | 1e+20 | 1e+20 | 1e+20 | 1e+20 | 1e+20 | 1e+20 | 1e+20 | 1e+20 | 1e+20 | 1e+20 | 1e+20
Y20 | 1e+20 | 1e+20 | 1e+20 | 1e+20 | 1e+20 | 1e+20 | 1e+20 | 1e+20 | 1e+20 | 1e+20 | 1e+20 | 1e+20
Y21 | 1e+20 | 1e+20 | 1e+20 | 1e+20 | 1e+20 | 1e+20 | 1e+20 | 1e+20 | 1e+20 | 1e+20 | 1e+20 | 1e+20
Y22 | 1e+20 | 1e+20 | 1e+20 | 1e+20 | 1e+20 | 1e+20 | 1e+20 | 1e+20 | 1e+20 | 1e+20 | 1e+20 | 1e+20
Y23 | 1e+20 | 1e+20 | 1e+20 | 1e+20 | 1e+20 | 1e+20 | 1e+20 | 1e+20 | 1e+20 | 1e+20 | 1e+20 | 1e+20
Y24 | 1e+20 | 1e+20 | 1e+20 | 1e+20 | 1e+20 | 1e+20 | 1e+20 | 1e+20 | 1e+20 | 1e+20 | 1e+20 | 1e+20
Y25 | 1e+20 | 1e+20 | 1e+20 | 1e+20 | 1e+20 | 1e+20 | 1e+20 | 1e+20 | 1e+20 | 1e+20 | 1e+20 | 1e+20
Y26 | 1e+20 | 1e+20 | 1e+20 | 1e+20 | 1e+20 | 1e+20 | 1e+20 | 1e+20 | 1e+20 | 1e+20 | 1e+20 | 1e+20
Y27 | 1e+20 | 1e+20 | 1e+20 | 1e+20 | 1e+20 | 1e+20 | 1e+20 | 1e+20 | 1e+20 | 1e+20 | 1e+20 | 1e+20
Y28 | 1e+20 | 1e+20 | 1e+20 | 1e+20 | 1e+20 | 1e+20 | 1e+20 | 1e+20 | 1e+20 | 1e+20 | 1e+20 | 1e+20
Y29 | 1e+20 | 1e+20 | 1e+20 | 1e+20 | 1e+20 | 1e+20 | 1e+20 | 1e+20 | 1e+20 | 1e+20 | 1e+20 | 1e+20
Y30 | 1e+20 | 1e+20 | 1e+20 | 1e+20 | 1e+20 | 1e+20 | 1e+20 | 1e+20 | 1e+20 | 1e+20 | 1e+20 | 1e+20

## Min_production
Tech_category | Supply | [7 empty] | Conversion
Technology | Oil_supply | Natural_gas_supply | Biomass_waste_supply | Uranium_supply | Geo_PP | PV_PP | Wind_PP | Hydro_PP | HFO_PP | OCGT_PP | BW_PP | Nuclear_PP
Years
Y0 | 0 | 0 | 0 | 0 | 0 | 0 | 0 | 0 | 0 | 0 | 0 | 0
Y1 | 0 | 0 | 0 | 0 | 0 | 0 | 0 | 0 | 0 | 0 | 0 | 0
Y2 | 0 | 0 | 0 | 0 | 0 | 0 | 0 | 0 | 0 | 0 | 0 | 0
Y3 | 0 | 0 | 0 | 0 | 0 | 0 | 0 | 0 | 0 | 0 | 0 | 0
Y4 | 0 | 0 | 0 | 0 | 0 | 0 | 0 | 0 | 0 | 0 | 0 | 0
Y5 | 0 | 0 | 0 | 0 | 0 | 0 | 0 | 0 | 0 | 0 | 0 | 0
Y6 | 0 | 0 | 0 | 0 | 0 | 0 | 0 | 0 | 0 | 0 | 0 | 0
Y7 | 0 | 0 | 0 | 0 | 0 | 0 | 0 | 0 | 0 | 0 | 0 | 0
Y8 | 0 | 0 | 0 | 0 | 0 | 0 | 0 | 0 | 0 | 0 | 0 | 0
Y9 | 0 | 0 | 0 | 0 | 0 | 0 | 0 | 0 | 0 | 0 | 0 | 0
Y10 | 0 | 0 | 0 | 0 | 0 | 0 | 0 | 0 | 0 | 0 | 0 | 0
Y11 | 0 | 0 | 0 | 0 | 0 | 0 | 0 | 0 | 0 | 0 | 0 | 0
Y12 | 0 | 0 | 0 | 0 | 0 | 0 | 0 | 0 | 0 | 0 | 0 | 0
Y13 | 0 | 0 | 0 | 0 | 0 | 0 | 0 | 0 | 0 | 0 | 0 | 0
Y14 | 0 | 0 | 0 | 0 | 0 | 0 | 0 | 0 | 0 | 0 | 0 | 0
Y15 | 0 | 0 | 0 | 0 | 0 | 0 | 0 | 0 | 0 | 0 | 0 | 0
Y16 | 0 | 0 | 0 | 0 | 0 | 0 | 0 | 0 | 0 | 0 | 0 | 0
Y17 | 0 | 0 | 0 | 0 | 0 | 0 | 0 | 0 | 0 | 0 | 0 | 0
Y18 | 0 | 0 | 0 | 0 | 0 | 0 | 0 | 0 | 0 | 0 | 0 | 0
Y19 | 0 | 0 | 0 | 0 | 0 | 0 | 0 | 0 | 0 | 0 | 0 | 0
Y20 | 0 | 0 | 0 | 0 | 0 | 0 | 0 | 0 | 0 | 0 | 0 | 0
Y21 | 0 | 0 | 0 | 0 | 0 | 0 | 0 | 0 | 0 | 0 | 0 | 0
Y22 | 0 | 0 | 0 | 0 | 0 | 0 | 0 | 0 | 0 | 0 | 0 | 0
Y23 | 0 | 0 | 0 | 0 | 0 | 0 | 0 | 0 | 0 | 0 | 0 | 0
Y24 | 0 | 0 | 0 | 0 | 0 | 0 | 0 | 0 | 0 | 0 | 0 | 0
Y25 | 0 | 0 | 0 | 0 | 0 | 0 | 0 | 0 | 0 | 0 | 0 | 0
Y26 | 0 | 0 | 0 | 0 | 0 | 0 | 0 | 0 | 0 | 0 | 0 | 0
Y27 | 0 | 0 | 0 | 0 | 0 | 0 | 0 | 0 | 0 | 0 | 0 | 0
Y28 | 0 | 0 | 0 | 0 | 0 | 0 | 0 | 0 | 0 | 0 | 0 | 0
Y29 | 0 | 0 | 0 | 0 | 0 | 0 | 0 | 0 | 0 | 0 | 0 | 0
Y30 | 0 | 0 | 0 | 0 | 0 | 0 | 0 | 0 | 0 | 0 | 0 | 0

## Max_production_share
Tech_category | Supply | [7 empty] | Conversion
Technology | Oil_supply | Natural_gas_supply | Biomass_waste_supply | Uranium_supply | Geo_PP | PV_PP | Wind_PP | Hydro_PP | HFO_PP | OCGT_PP | BW_PP | Nuclear_PP
Years
Y0 | 1 | 1 | 1 | 1 | 1 | 1 | 1 | 1 | 1 | 1 | 1 | 1
Y1 | 1 | 1 | 1 | 1 | 1 | 1 | 1 | 1 | 1 | 1 | 1 | 1
Y2 | 1 | 1 | 1 | 1 | 1 | 1 | 1 | 1 | 1 | 1 | 1 | 1
Y3 | 1 | 1 | 1 | 1 | 1 | 1 | 1 | 1 | 1 | 1 | 1 | 1
Y4 | 1 | 1 | 1 | 1 | 1 | 1 | 1 | 1 | 1 | 1 | 1 | 1
Y5 | 1 | 1 | 1 | 1 | 1 | 1 | 1 | 1 | 1 | 1 | 1 | 1
Y6 | 1 | 1 | 1 | 1 | 1 | 1 | 1 | 1 | 1 | 1 | 1 | 1
Y7 | 1 | 1 | 1 | 1 | 1 | 1 | 1 | 1 | 1 | 1 | 1 | 1
Y8 | 1 | 1 | 1 | 1 | 1 | 1 | 1 | 1 | 1 | 1 | 1 | 1
Y9 | 1 | 1 | 1 | 1 | 1 | 1 | 1 | 1 | 1 | 1 | 1 | 1
Y10 | 1 | 1 | 1 | 1 | 1 | 1 | 1 | 1 | 1 | 1 | 1 | 1
Y11 | 1 | 1 | 1 | 1 | 1 | 1 | 1 | 1 | 1 | 1 | 1 | 1
Y12 | 1 | 1 | 1 | 1 | 1 | 1 | 1 | 1 | 1 | 1 | 1 | 1
Y13 | 1 | 1 | 1 | 1 | 1 | 1 | 1 | 1 | 1 | 1 | 1 | 1
Y14 | 1 | 1 | 1 | 1 | 1 | 1 | 1 | 1 | 1 | 1 | 1 | 1
Y15 | 1 | 1 | 1 | 1 | 1 | 1 | 1 | 1 | 1 | 1 | 1 | 1
Y16 | 1 | 1 | 1 | 1 | 1 | 1 | 1 | 1 | 1 | 1 | 1 | 1
Y17 | 1 | 1 | 1 | 1 | 1 | 1 | 1 | 1 | 1 | 1 | 1 | 1
Y18 | 1 | 1 | 1 | 1 | 1 | 1 | 1 | 1 | 1 | 1 | 1 | 1
Y19 | 1 | 1 | 1 | 1 | 1 | 1 | 1 | 1 | 1 | 1 | 1 | 1
Y20 | 1 | 1 | 1 | 1 | 1 | 1 | 1 | 1 | 1 | 1 | 1 | 1
Y21 | 1 | 1 | 1 | 1 | 1 | 1 | 1 | 1 | 1 | 1 | 1 | 1
Y22 | 1 | 1 | 1 | 1 | 1 | 1 | 1 | 1 | 1 | 1 | 1 | 1
Y23 | 1 | 1 | 1 | 1 | 1 | 1 | 1 | 1 | 1 | 1 | 1 | 1
Y24 | 1 | 1 | 1 | 1 | 1 | 1 | 1 | 1 | 1 | 1 | 1 | 1
Y25 | 1 | 1 | 1 | 1 | 1 | 1 | 1 | 1 | 1 | 1 | 1 | 1
Y26 | 1 | 1 | 1 | 1 | 1 | 1 | 1 | 1 | 1 | 1 | 1 | 1
Y27 | 1 | 1 | 1 | 1 | 1 | 1 | 1 | 1 | 1 | 1 | 1 | 1
Y28 | 1 | 1 | 1 | 1 | 1 | 1 | 1 | 1 | 1 | 1 | 1 | 1
Y29 | 1 | 1 | 1 | 1 | 1 | 1 | 1 | 1 | 1 | 1 | 1 | 1
Y30 | 1 | 1 | 1 | 1 | 1 | 1 | 1 | 1 | 1 | 1 | 1 | 1

## Min_production_share
Tech_category | Supply | [7 empty] | Conversion
Technology | Oil_supply | Natural_gas_supply | Biomass_waste_supply | Uranium_supply | Geo_PP | PV_PP | Wind_PP | Hydro_PP | HFO_PP | OCGT_PP | BW_PP | Nuclear_PP
Years
Y0 | 0 | 0 | 0 | 0 | 0 | 0 | 0 | 0 | 0 | 0 | 0 | 0
Y1 | 0 | 0 | 0 | 0 | 0 | 0 | 0 | 0 | 0 | 0 | 0 | 0
Y2 | 0 | 0 | 0 | 0 | 0 | 0 | 0 | 0 | 0 | 0 | 0 | 0
Y3 | 0 | 0 | 0 | 0 | 0 | 0 | 0 | 0 | 0 | 0 | 0 | 0
Y4 | 0 | 0 | 0 | 0 | 0 | 0 | 0 | 0 | 0 | 0 | 0 | 0
Y5 | 0 | 0 | 0 | 0 | 0 | 0 | 0 | 0 | 0 | 0 | 0 | 0
Y6 | 0 | 0 | 0 | 0 | 0 | 0 | 0 | 0 | 0 | 0 | 0 | 0
Y7 | 0 | 0 | 0 | 0 | 0 | 0 | 0 | 0 | 0 | 0 | 0 | 0
Y8 | 0 | 0 | 0 | 0 | 0 | 0 | 0 | 0 | 0 | 0 | 0 | 0
Y9 | 0 | 0 | 0 | 0 | 0 | 0 | 0 | 0 | 0 | 0 | 0 | 0
Y10 | 0 | 0 | 0 | 0 | 0 | 0 | 0 | 0 | 0 | 0 | 0 | 0
Y11 | 0 | 0 | 0 | 0 | 0 | 0 | 0 | 0 | 0 | 0 | 0 | 0
Y12 | 0 | 0 | 0 | 0 | 0 | 0 | 0 | 0 | 0 | 0 | 0 | 0
Y13 | 0 | 0 | 0 | 0 | 0 | 0 | 0 | 0 | 0 | 0 | 0 | 0
Y14 | 0 | 0 | 0 | 0 | 0 | 0 | 0 | 0 | 0 | 0 | 0 | 0
Y15 | 0 | 0 | 0 | 0 | 0 | 0 | 0 | 0 | 0 | 0 | 0 | 0
Y16 | 0 | 0 | 0 | 0 | 0 | 0 | 0 | 0 | 0 | 0 | 0 | 0
Y17 | 0 | 0 | 0 | 0 | 0 | 0 | 0 | 0 | 0 | 0 | 0 | 0
Y18 | 0 | 0 | 0 | 0 | 0 | 0 | 0 | 0 | 0 | 0 | 0 | 0
Y19 | 0 | 0 | 0 | 0 | 0 | 0 | 0 | 0 | 0 | 0 | 0 | 0
Y20 | 0 | 0 | 0 | 0 | 0 | 0 | 0 | 0 | 0 | 0 | 0 | 0
Y21 | 0 | 0 | 0 | 0 | 0 | 0 | 0 | 0 | 0 | 0 | 0 | 0
Y22 | 0 | 0 | 0 | 0 | 0 | 0 | 0 | 0 | 0 | 0 | 0 | 0
Y23 | 0 | 0 | 0 | 0 | 0 | 0 | 0 | 0 | 0 | 0 | 0 | 0
Y24 | 0 | 0 | 0 | 0 | 0 | 0 | 0 | 0 | 0 | 0 | 0 | 0
Y25 | 0 | 0 | 0 | 0 | 0 | 0 | 0 | 0 | 0 | 0 | 0 | 0
Y26 | 0 | 0 | 0 | 0 | 0 | 0 | 0 | 0 | 0 | 0 | 0 | 0
Y27 | 0 | 0 | 0 | 0 | 0 | 0 | 0 | 0 | 0 | 0 | 0 | 0
Y28 | 0 | 0 | 0 | 0 | 0 | 0 | 0 | 0 | 0 | 0 | 0 | 0
Y29 | 0 | 0 | 0 | 0 | 0 | 0 | 0 | 0 | 0 | 0 | 0 | 0
Y30 | 0 | 0 | 0 | 0 | 0 | 0 | 0 | 0 | 0 | 0 | 0 | 0

## Emission_cap_annual
Years | CO2 Global Cap
Y0 | 10000000000
Y1 | 10000000000
Y2 | 10000000000
Y3 | 10000000000
Y4 | 10000000000
Y5 | 10000000000
Y6 | 10000000000
Y7 | 10000000000
Y8 | 10000000000
Y9 | 10000000000
Y10 | 10000000000
Y11 | 10000000000
Y12 | 10000000000
Y13 | 10000000000
Y14 | 10000000000
Y15 | 10000000000
Y16 | 10000000000
Y17 | 10000000000
Y18 | 10000000000
Y19 | 10000000000
Y20 | 10000000000
Y21 | 10000000000
Y22 | 10000000000
Y23 | 10000000000
Y24 | 10000000000
Y25 | 10000000000
Y26 | 10000000000
Y27 | 10000000000
Y28 | 10000000000
Y29 | 10000000000
Y30 | 10000000000

## Emission_cap_annual_power
Years | CO2 Power Cap
Y0 | 10000000000
Y1 | 10000000000
Y2 | 10000000000
Y3 | 10000000000
Y4 | 10000000000
Y5 | 10000000000
Y6 | 10000000000
Y7 | 10000000000
Y8 | 10000000000
Y9 | 10000000000
Y10 | 10000000000
Y11 | 10000000000
Y12 | 10000000000
Y13 | 10000000000
Y14 | 10000000000
Y15 | 10000000000
Y16 | 10000000000
Y17 | 10000000000
Y18 | 10000000000
Y19 | 10000000000
Y20 | 10000000000
Y21 | 10000000000
Y22 | 10000000000
Y23 | 10000000000
Y24 | 10000000000
Y25 | 10000000000
Y26 | 10000000000
Y27 | 10000000000
Y28 | 10000000000
Y29 | 10000000000
Y30 | 10000000000

## Max_prod_ramps
Tech_category | Supply | [7 empty] | Conversion
Technology | Oil_supply | Natural_gas_supply | Biomass_waste_supply | Uranium_supply | Geo_PP | PV_PP | Wind_PP | Hydro_PP | HFO_PP | OCGT_PP | BW_PP | Nuclear_PP
Performance Parameter
Max_production_ramp_in_a_timestep | 1 | 1 | 1 | 1 | 1 | 1 | 1 | 1 | 1 | 1 | 1 | 1

## Min_prod_ramps
Tech_category | Supply | [7 empty] | Conversion
Technology | Oil_supply | Natural_gas_supply | Biomass_waste_supply | Uranium_supply | Geo_PP | PV_PP | Wind_PP | Hydro_PP | HFO_PP | OCGT_PP | BW_PP | Nuclear_PP
Performance Parameter
Min_production_ramp_in_a_timestep | 1 | 1 | 1 | 1 | 1 | 1 | 1 | 1 | 1 | 1 | 1 | 1

## Renewable_tech_selection
Tech_category | Supply | [7 empty] | Conversion
Technology | Oil_supply | Natural_gas_supply | Biomass_waste_supply | Uranium_supply | Geo_PP | PV_PP | Wind_PP | Hydro_PP | HFO_PP | OCGT_PP | BW_PP | Nuclear_PP
Parameter
Renewable technology (1) or not (0) | 0 | 0 | 0 | 0 | 0 | 0 | 0 | 0 | 0 | 0 | 0 | 0

## Min_RES_production_share
Years | Min Renewable Energy Production Share (from 0 to 1)
Y0 | 0
Y1 | 0
Y2 | 0
Y3 | 0
Y4 | 0
Y5 | 0
Y6 | 0
Y7 | 0
Y8 | 0
Y9 | 0
Y10 | 0
Y11 | 0
Y12 | 0
Y13 | 0
Y14 | 0
Y15 | 0
Y16 | 0
Y17 | 0
Y18 | 0
Y19 | 0
Y20 | 0
Y21 | 0
Y22 | 0
Y23 | 0
Y24 | 0
Y25 | 0
Y26 | 0
Y27 | 0
Y28 | 0
Y29 | 0
Y30 | 0

## Min_RES_electric_share
Years | Min Renewable Electricity Production Share (from 0 to 1)
Y0 | 0
Y1 | 0
Y2 | 0
Y3 | 0
Y4 | 0
Y5 | 0
Y6 | 0
Y7 | 0
Y8 | 0
Y9 | 0
Y10 | 0
Y11 | 0
Y12 | 0
Y13 | 0
Y14 | 0
Y15 | 0
Y16 | 0
Y17 | 0
Y18 | 0
Y19 | 0
Y20 | 0
Y21 | 0
Y22 | 0
Y23 | 0
Y24 | 0
Y25 | 0
Y26 | 0
Y27 | 0
Y28 | 0
Y29 | 0
Y30 | 0

## Max_land_usage
Tech_category | Supply | [7 empty] | Conversion |  |  |  | Transmission
Technology | Oil_supply | Natural_gas_supply | Biomass_waste_supply | Uranium_supply | Geo_PP | PV_PP | Wind_PP | Hydro_PP | HFO_PP | OCGT_PP | BW_PP | Nuclear_PP | Elec_distribution
Years
Y0 | 1e+20 | 1e+20 | 1e+20 | 1e+20 | 1e+20 | 1e+20 | 1e+20 | 1e+20 | 1e+20 | 1e+20 | 1e+20 | 1e+20 | 1e+20
Y1 | 1e+20 | 1e+20 | 1e+20 | 1e+20 | 1e+20 | 1e+20 | 1e+20 | 1e+20 | 1e+20 | 1e+20 | 1e+20 | 1e+20 | 1e+20
Y2 | 1e+20 | 1e+20 | 1e+20 | 1e+20 | 1e+20 | 1e+20 | 1e+20 | 1e+20 | 1e+20 | 1e+20 | 1e+20 | 1e+20 | 1e+20
Y3 | 1e+20 | 1e+20 | 1e+20 | 1e+20 | 1e+20 | 1e+20 | 1e+20 | 1e+20 | 1e+20 | 1e+20 | 1e+20 | 1e+20 | 1e+20
Y4 | 1e+20 | 1e+20 | 1e+20 | 1e+20 | 1e+20 | 1e+20 | 1e+20 | 1e+20 | 1e+20 | 1e+20 | 1e+20 | 1e+20 | 1e+20
Y5 | 1e+20 | 1e+20 | 1e+20 | 1e+20 | 1e+20 | 1e+20 | 1e+20 | 1e+20 | 1e+20 | 1e+20 | 1e+20 | 1e+20 | 1e+20
Y6 | 1e+20 | 1e+20 | 1e+20 | 1e+20 | 1e+20 | 1e+20 | 1e+20 | 1e+20 | 1e+20 | 1e+20 | 1e+20 | 1e+20 | 1e+20
Y7 | 1e+20 | 1e+20 | 1e+20 | 1e+20 | 1e+20 | 1e+20 | 1e+20 | 1e+20 | 1e+20 | 1e+20 | 1e+20 | 1e+20 | 1e+20
Y8 | 1e+20 | 1e+20 | 1e+20 | 1e+20 | 1e+20 | 1e+20 | 1e+20 | 1e+20 | 1e+20 | 1e+20 | 1e+20 | 1e+20 | 1e+20
Y9 | 1e+20 | 1e+20 | 1e+20 | 1e+20 | 1e+20 | 1e+20 | 1e+20 | 1e+20 | 1e+20 | 1e+20 | 1e+20 | 1e+20 | 1e+20
Y10 | 1e+20 | 1e+20 | 1e+20 | 1e+20 | 1e+20 | 1e+20 | 1e+20 | 1e+20 | 1e+20 | 1e+20 | 1e+20 | 1e+20 | 1e+20
Y11 | 1e+20 | 1e+20 | 1e+20 | 1e+20 | 1e+20 | 1e+20 | 1e+20 | 1e+20 | 1e+20 | 1e+20 | 1e+20 | 1e+20 | 1e+20
Y12 | 1e+20 | 1e+20 | 1e+20 | 1e+20 | 1e+20 | 1e+20 | 1e+20 | 1e+20 | 1e+20 | 1e+20 | 1e+20 | 1e+20 | 1e+20
Y13 | 1e+20 | 1e+20 | 1e+20 | 1e+20 | 1e+20 | 1e+20 | 1e+20 | 1e+20 | 1e+20 | 1e+20 | 1e+20 | 1e+20 | 1e+20
Y14 | 1e+20 | 1e+20 | 1e+20 | 1e+20 | 1e+20 | 1e+20 | 1e+20 | 1e+20 | 1e+20 | 1e+20 | 1e+20 | 1e+20 | 1e+20
Y15 | 1e+20 | 1e+20 | 1e+20 | 1e+20 | 1e+20 | 1e+20 | 1e+20 | 1e+20 | 1e+20 | 1e+20 | 1e+20 | 1e+20 | 1e+20
Y16 | 1e+20 | 1e+20 | 1e+20 | 1e+20 | 1e+20 | 1e+20 | 1e+20 | 1e+20 | 1e+20 | 1e+20 | 1e+20 | 1e+20 | 1e+20
Y17 | 1e+20 | 1e+20 | 1e+20 | 1e+20 | 1e+20 | 1e+20 | 1e+20 | 1e+20 | 1e+20 | 1e+20 | 1e+20 | 1e+20 | 1e+20
Y18 | 1e+20 | 1e+20 | 1e+20 | 1e+20 | 1e+20 | 1e+20 | 1e+20 | 1e+20 | 1e+20 | 1e+20 | 1e+20 | 1e+20 | 1e+20
Y19 | 1e+20 | 1e+20 | 1e+20 | 1e+20 | 1e+20 | 1e+20 | 1e+20 | 1e+20 | 1e+20 | 1e+20 | 1e+20 | 1e+20 | 1e+20
Y20 | 1e+20 | 1e+20 | 1e+20 | 1e+20 | 1e+20 | 1e+20 | 1e+20 | 1e+20 | 1e+20 | 1e+20 | 1e+20 | 1e+20 | 1e+20
Y21 | 1e+20 | 1e+20 | 1e+20 | 1e+20 | 1e+20 | 1e+20 | 1e+20 | 1e+20 | 1e+20 | 1e+20 | 1e+20 | 1e+20 | 1e+20
Y22 | 1e+20 | 1e+20 | 1e+20 | 1e+20 | 1e+20 | 1e+20 | 1e+20 | 1e+20 | 1e+20 | 1e+20 | 1e+20 | 1e+20 | 1e+20
Y23 | 1e+20 | 1e+20 | 1e+20 | 1e+20 | 1e+20 | 1e+20 | 1e+20 | 1e+20 | 1e+20 | 1e+20 | 1e+20 | 1e+20 | 1e+20
Y24 | 1e+20 | 1e+20 | 1e+20 | 1e+20 | 1e+20 | 1e+20 | 1e+20 | 1e+20 | 1e+20 | 1e+20 | 1e+20 | 1e+20 | 1e+20
Y25 | 1e+20 | 1e+20 | 1e+20 | 1e+20 | 1e+20 | 1e+20 | 1e+20 | 1e+20 | 1e+20 | 1e+20 | 1e+20 | 1e+20 | 1e+20
Y26 | 1e+20 | 1e+20 | 1e+20 | 1e+20 | 1e+20 | 1e+20 | 1e+20 | 1e+20 | 1e+20 | 1e+20 | 1e+20 | 1e+20 | 1e+20
Y27 | 1e+20 | 1e+20 | 1e+20 | 1e+20 | 1e+20 | 1e+20 | 1e+20 | 1e+20 | 1e+20 | 1e+20 | 1e+20 | 1e+20 | 1e+20
Y28 | 1e+20 | 1e+20 | 1e+20 | 1e+20 | 1e+20 | 1e+20 | 1e+20 | 1e+20 | 1e+20 | 1e+20 | 1e+20 | 1e+20 | 1e+20
Y29 | 1e+20 | 1e+20 | 1e+20 | 1e+20 | 1e+20 | 1e+20 | 1e+20 | 1e+20 | 1e+20 | 1e+20 | 1e+20 | 1e+20 | 1e+20
Y30 | 1e+20 | 1e+20 | 1e+20 | 1e+20 | 1e+20 | 1e+20 | 1e+20 | 1e+20 | 1e+20 | 1e+20 | 1e+20 | 1e+20 | 1e+20

## Emission_Storage_annual
Years | CO2 Stored Cap
Y0 | 10000000000
Y1 | 10000000000
Y2 | 10000000000
Y3 | 10000000000
Y4 | 10000000000
Y5 | 10000000000
Y6 | 10000000000
Y7 | 10000000000
Y8 | 10000000000
Y9 | 10000000000
Y10 | 10000000000
Y11 | 10000000000
Y12 | 10000000000
Y13 | 10000000000
Y14 | 10000000000
Y15 | 10000000000
Y16 | 10000000000
Y17 | 10000000000
Y18 | 10000000000
Y19 | 10000000000
Y20 | 10000000000
Y21 | 10000000000
Y22 | 10000000000
Y23 | 10000000000
Y24 | 10000000000
Y25 | 10000000000
Y26 | 10000000000
Y27 | 10000000000
Y28 | 10000000000
Y29 | 10000000000
Y30 | 10000000000