## Sets
Region | Region_name |  | Year | Year_name | Emission | Emission_name | Emission_unit
reg1 | Central Region |  | Y0 | 2025 | CO2 | CO2 emissions | kgCO2
|  |  | Y1 | 2026
|  |  | Y2 | 2027
|  |  | Y3 | 2028
|  |  | Y4 | 2029
|  |  | Y5 | 2030
|  |  | Y6 | 2031
|  |  | Y7 | 2032
|  |  | Y8 | 2033
|  |  | Y9 | 2034
Technology | Tech_name | Tech_category | Tech_cap_unit | Tech_act_unit
FossilFuel_supply | FossilFuel_supply | Supply | Unit | kg
FossilFuel_PP | FossilFuel_PP | Conversion | kW | kWh
RES_PP | RES_PP | Supply | kW | kWh
Elec_distribution | Elec_distribution | Transmission | kW | kWh
Electricity_demand | Electricity_demand | Demand | kW | kWh
Carrier | Carr_name | Carr_type | Carr_unit
FossilFuel | FossilFuel | Resource | kg
Electricity | Electricity | Intermediate | kWh
Final_electricity | Final_electricity | Demand | kWh
Timeslice | Timeslice_name | Timeslice_fraction
1 | h1 | 0.041667
2 | h2 | 0.041667
3 | h3 | 0.041667
4 | h4 | 0.041667
5 | h5 | 0.041667
6 | h6 | 0.041667
7 | h7 | 0.041667
8 | h8 | 0.041667
9 | h9 | 0.041667
10 | h10 | 0.041667
11 | h11 | 0.041667
12 | h12 | 0.041667
13 | h13 | 0.041667
14 | h14 | 0.041667
15 | h15 | 0.041667
16 | h16 | 0.041667
17 | h17 | 0.041667
18 | h18 | 0.041667
19 | h19 | 0.041667
20 | h20 | 0.041667
21 | h21 | 0.041667
22 | h22 | 0.041667
23 | h23 | 0.041667
24 | h24 | 0.041667